## Summary
Item | Case1 | Case2 | Case3 | Case4 | Case5 | Case6 | Case7 | Case8 | Case8prime
Core Information | FT-140#43 | FT-140#43 | FT-140#43 | FT-140#43 | FT-240#43 | FT-240#43 | FT-140#43 | FT-114#43 | FT-140#43
Coil Information | 7 turns + 7 turns | 7 turns + 7 turns | 7 turns + 7 turns | 7 turns + 7 turns | 7 turns + 7 turns | 7 turns + 7 turns | 7 turns + 7 turns | 7 turns + 7 turns | 7 turns + 7 turns
Cable Information | Enamel coated | Enamel coated | Enamel coated | Enamel coated | Enamel coated | Power wires | Inter-Phone-Line | Teflon wire | Teflon wire
Shielding material on Conductor 1 | Bare | Single Φ2-heat shrink tube | Single Φ1.5-heat shrink tube | Single Φ2-heat shrink tube | Double Φ2-heat shrink tube | vinyl | Pair wire | Teflon wire | Teflon wire
Shielding material on Conductor 2 | Bare | Bare | Single Φ1.5-heat shrink tube | Single Φ2-heat shrink tube | Single Φ2- heat shrink tube | vinyl | Pair wire | Teflon wire | Teflon wire
Diameter of Conductor [mm] | 1.2 | 1.2 | 1.2 | 1.2 | 1.2 | 1.6 | 0.8 | 0.51 | 0.51
Finished dimension1 | 1.25 | 1.8 | 1.7 | 1.8 | 2.4 | 3.15 | 1.8 | 0.81 | 0.81
Finished dimension2 | 1.25 | 1.25 | 1.7 | 1.8 | 1.8 | 3.15 | 1.8 | 0.81 | 0.81
Thickness of enamel coating [mm] | 0.025 | 0.025 | 0.025 | 0.025 | 0.025 | 0 | 0 | 0 | 0
Thickness of heat shrink tubing [mm] | none | 0.275 | 0.225 | 0.275 | 0.575 | 0 | 0 | 0 | 0
Thickness of insulating tube [mm] | none | 0 | 0 | 0 | 0.275 | 0.775 | 0.5 | 0.15 | 0.15
GAP | 0.05 | 0.325 | 0.5 | 0.6 | 0.9 | 1.55 | 1 | 0.3 | 0.3
a | 0.6 | 0.6 | 0.6 | 0.6 | 0.6 | 0.8 | 0.4 | 0.255 | 0.255
D | 1.25 | 1.525 | 1.7 | 1.8 | 2.1 | 3.15 | 1.8 | 0.81 | 0.81
D/a | 2.0833 | 2.5417 | 2.8333 | 3 | 3.5 | 3.9375 | 4.5 | 3.1765 | 3.1765
Frequency [MHz] | SWR(case1) | SWR(case2) | SWR(case3) | SWR(case4) | SWR(case5) | SWR(case6) | SWR(case7) | SWR(case8ft114) | SWR(case8ft140)
50.25 | 2.9231 | 1.6893 | 1.1264 | 1.1166 | 1.1276 | 1.1687 | 1.4871 | 1.1314 | 1.0764
28.5 | 1.9169 | 1.3617 | 1.0622 | 1.0459 | 1.0424 | 1.0799 | 1.2731 | 1.0692 | 1.0206
21 | 1.6309 | 1.2568 | 1.0452 | 1.0312 | 1.0257 | 1.0556 | 1.1981 | 1.0515 | 1.0084
14.25 | 1.3952 | 1.1659 | 1.0337 | 1.0164 | 1.0172 | 1.0383 | 1.1357 | 1.0409 | 1.0028 |  |  |  |  | Case 3
7.5 | 1.1882 | 1.0797 | 1.0251 | 1.004 | 1.0137 | 1.0233 | 1.0755 | 1.0352 | 1.0077 |  |  | Case 2
| Case | D/a | SWR( 7.50MHz) | SWR(14.25MHz) | SWR(21.00MHz) | SWR(28.50MHz) | SWR(50.25MHz)
| case1 | 2.0833 | 1.1882 | 1.3952 | 1.6309 | 1.9169 | 2.9231
| case2 | 2.5417 | 1.0797 | 1.1659 | 1.2568 | 1.3617 | 1.6893
| case3 | 2.8333 | 1.0251 | 1.0337 | 1.0452 | 1.0622 | 1.1264
| case4 | 3 | 1.004 | 1.0164 | 1.0312 | 1.0459 | 1.1166
| Case 8ft140 | 3.1765 | 1.0077 | 1.0028 | 1.0084 | 1.0206 | 1.0764
| case5 | 3.5 | 1.0137 | 1.0172 | 1.0257 | 1.0424 | 1.1276
| case6 | 3.9375 | 1.0233 | 1.0383 | 1.0556 | 1.0799 | 1.1687
| case7 | 4.5 | 1.0755 | 1.1357 | 1.1981 | 1.2731 | 1.4871
Case 4
Case 7
Case 5
Case 1
Case 6
Note on H13: Double Φ2 heat shrink tubing on Conductor 1
Note on H14: Single Φ2 heat shrink tubing on Conductor 2
a
D
d
GAP
a
a
エナメル塗料
熱収縮チューブ
導線
a=0.6
a=0.6
エナメル塗料
t=0.025
熱収縮チューブ
Φ1.5
導線
熱収縮チューブ
Φ1.5
a=0.6
a=0.6
エナメル塗料
熱収縮チューブ
Φ2
導線
a=0.6
a=0.6
エナメル塗料
t=0.025
熱収縮チューブ
Φ2
導線
熱収縮チューブ
Φ2
a=0.4
a=0.4
絶縁マテリアル
導線
a=0.6
a
エナメル塗料
熱収縮チューブ
Φ2
導線
熱収縮チューブ
Φ2
a=0.6
a=0.6
a=0.6
エナメル塗料
導線
a=0.8
a=0.8
絶縁マテリアル
導線
熱収縮チューブ
Φ2
a=0.255
a=0.255
テフロン
導線
テフロン
熱収縮チューブ
Φ2

## Z0at-d÷a=3.176
D/a | Z11 | Z22 | Z77 | Z33 | Znew3 | Znewnew | Z13 | Z23 | Z73 | Zpmax3 | πf3 | πΔf | πfnew | Zpmaxpmax
3.1765 | 138.556 | 147.6382 | 93.2327 | 124.3764 | 139.0356 | 155.4226 | 131.2749 | 135.5091 | 107.6845 | 159.0623 | 1.0375 | 0.25897 | 1.2965 | 203.4214

## Z0 by f3
D/a | πf3 | Z0[Ω] | Z0/100Ω | μ0= | 1.2566e-06 | √(μ0/ε0) | √(μ0/ε0)/π | √(μ/ε)/π | Characteristic Impedance according to function f3
2 | 0 | 0 | 0 | ε0= | 8.8542e-12 | 376.7303 | 119.917 | 119.8819
2.0833 | 0.28768 | 34.4879 | 0.34488
2.2 | 0.44357 | 53.1758 | 0.53176 | 媒体 | 比透磁率μr | 比誘電率εr | √(μr/εr)
2.3 | 0.5411 | 64.8678 | 0.64868 | Air | 1 | 1.0006 | 0.99971
2.4 | 0.62236 | 74.61 | 0.7461
2.5185 | 0.70533 | 84.5565 | 0.84557
2.5417 | 0.72031 | 86.3517 | 0.86352
2.6 | 0.75643 | 90.6826 | 0.90683
2.7 | 0.814 | 97.5839 | 0.97584
2.7371 | 0.83415 | 100 | 1
2.8333 | 0.88382 | 105.9543 | 1.0595
2.9 | 0.91629 | 109.8467 | 1.0985
3 | 0.96242 | 115.3772 | 1.1538
3.1 | 1.0059 | 120.585 | 1.2059
3.1765 | 1.0375 | 124.3764 | 1.2438
3.2 | 1.047 | 125.5125 | 1.2551
3.3 | 1.086 | 130.1933 | 1.3019
3.4 | 1.1232 | 134.655 | 1.3466
3.5 | 1.1588 | 138.9204 | 1.3892
3.9375 | 1.2987 | 155.6936 | 1.5569
4 | 1.317 | 157.8794 | 1.5788
4.5 | 1.4506 | 173.8976 | 1.739
5 | 1.5668 | 187.8308 | 1.8783
6 | 1.7627 | 211.3215 | 2.1132
7 | 1.9248 | 230.7543 | 2.3075
8 | 2.0634 | 247.3687 | 2.4737
9 | 2.1846 | 261.8992 | 2.619
10 | 2.2924 | 274.821 | 2.7482
11 | 2.3895 | 286.4609 | 2.8646
12 | 2.4779 | 297.054 | 2.9705
13 | 2.559 | 306.7752 | 3.0678
14 | 2.6339 | 315.7588 | 3.1576
15 | 2.7036 | 324.1098 | 3.2411
16 | 2.7687 | 331.9121 | 3.3191
17 | 2.8297 | 339.234 | 3.3923
18 | 2.8873 | 346.1315 | 3.4613
19 | 2.9417 | 352.6514 | 3.5265
20 | 2.9932 | 358.8332 | 3.5883
21 | 3.0422 | 364.7103 | 3.6471
22 | 3.089 | 370.3115 | 3.7031
23 | 3.1336 | 375.6617 | 3.7566
24 | 3.1763 | 380.7824 | 3.8078

## Core Type Effect
AL Table | Core | Value of AL [nH/n2] | AL/V V=AL(FT140#43) | SWR(3.75MHz) | SWR(7.50MHz) | SWR(14.25MHz) | SWR(21.0MHz) | SWR(28.5MHz) | SWR(50.25MHz) | Turns | L [μH] | AL [nH]
1140 | FT-114#77 | 1261.1111 | 1.3987 | 1.0097 | 1.013 | 1.0214 | 1.0296 | 1.0439 | 1.104 | 6 | 45.4 | 1261.1111
952 | FT-140#43 | 901.6 | 1 | 1.0117 | 1.0077 | 1.0028 | 1.0084 | 1.0206 | 1.0764 | 5 | 22.54 | 901.6
603 | FT-114#43 | 351.3889 | 0.38974 | 1.0393 | 1.0352 | 1.0409 | 1.0515 | 1.0692 | 1.1314 | 6 | 12.65 | 351.3889 | 16.78
79.3 | FT-114#61 | 100.2778 | 0.11122 | 1.1464 | 1.0801 | 1.0543 | 1.0518 | 1.0598 | 1.1139 | 6 | 3.61 | 100.2778
Note on A3: Table values
Note on M3: Measured at a frequency of 100KHz

## Case 1
Freq(MHz) | Rs | Xs(Case1) | Z | Z0 | Z-Z0 | Z+Z0 | ρ=(Z-Z0)/(Z+Z0) | ¦ρ¦ | SWR(D/a=2.083, Core=140#43)
0
0.75 | 50.17 | 2.2 | 50.17+2.2i | 50 | 0.170000000000002+2.2i | 100.17+2.2i | 0.00217842271055061+0.0219148195072056i | 0.022023 | 1.045
1.5 | 50.08 | -0.33 | 50.08-0.33i | 50 | 0.0799999999999983-0.33i | 100.08-0.33i | 0.000810224299235037-0.0032946905074066i | 0.0033929 | 1.0068
2.25 | 49.79 | -1.79 | 49.79-1.79i | 50 | -0.210000000000001-1.79i | 99.79-1.79i | -0.00178208590365212-0.0179696355723774i | 0.018058 | 1.0368
3 | 49.52 | -2.87 | 49.52-2.87i | 50 | -0.479999999999997-2.87i | 99.52-2.87i | -0.00398817961296071-0.0289534372537098i | 0.029227 | 1.0602
3.75 | 49.24 | -3.82 | 49.24-3.82i | 50 | -0.759999999999998-3.82i | 99.24-3.82i | -0.00616738837513698-0.0387299417935613i | 0.039218 | 1.0816
4.5 | 48.94 | -4.74 | 48.94-4.74i | 50 | -1.06-4.74i | 98.94-4.74i | -0.00839912694283472-0.0483102068092686i | 0.049035 | 1.1031
5.25 | 48.49 | -5.57 | 48.49-5.57i | 50 | -1.51-5.57i | 98.49-5.57i | -0.0120944724268739-0.0572379552382748i | 0.058502 | 1.1243
6 | 48.06 | -6.35 | 48.06-6.35i | 50 | -1.94-6.35i | 98.06-6.35i | -0.0155253275962401-0.065761634002i | 0.067569 | 1.1449
6.75 | 47.6 | -7.12 | 47.6-7.12i | 50 | -2.4-7.12i | 97.6-7.12i | -0.0191663419814331-0.0743490200297931i | 0.07678 | 1.1663
7.5 | 47.06 | -7.84 | 47.06-7.84i | 50 | -2.94-7.84i | 97.06-7.84i | -0.0236119195927421-0.0826820260623027i | 0.085987 | 1.1882
8.25 | 46.47 | -8.51 | 46.47-8.51i | 50 | -3.53-8.51i | 96.47-8.51i | -0.0285875255267659-0.0907357711437004i | 0.095133 | 1.2103
9 | 45.86 | -9.1 | 45.86-9.1i | 50 | -4.14-9.1i | 95.86-9.1i | -0.0338710210417882-0.098145486036723i | 0.10383 | 1.2317
9.75 | 45.23 | -9.7 | 45.23-9.7i | 50 | -4.77-9.7i | 95.23-9.7i | -0.0393062615970421-0.105862341042647i | 0.11292 | 1.2546
10.5 | 44.55 | -10.19 | 44.55-10.19i | 50 | -5.45-10.19i | 94.55-10.19i | -0.0454978320101382-0.112677132820553i | 0.12152 | 1.2766
11.25 | 43.82 | -10.7 | 43.82-10.7i | 50 | -6.18-10.7i | 93.82-10.7i | -0.0521850593220635-0.119999788262056i | 0.13086 | 1.3011
12 | 43.15 | -11.14 | 43.15-11.14i | 50 | -6.85-11.14i | 93.15-11.14i | -0.058399796541813-0.126576207552075i | 0.1394 | 1.324
12.75 | 42.37 | -11.49 | 42.37-11.49i | 50 | -7.63-11.49i | 92.37-11.49i | -0.066106571184514-0.132614100930065i | 0.14818 | 1.3479
13.5 | 41.64 | -11.84 | 41.64-11.84i | 50 | -8.36-11.84i | 91.64-11.84i | -0.0733098251465389-0.138672941179998i | 0.15686 | 1.3721
14.25 | 40.88 | -12.07 | 40.88-12.07i | 50 | -9.12-12.07i | 90.88-12.07i | -0.0812792547282737-0.143607401018599i | 0.16501 | 1.3952
15 | 40.12 | -12.33 | 40.12-12.33i | 50 | -9.88-12.33i | 90.12-12.33i | -0.0892420271490312-0.149027454446822i | 0.1737 | 1.4204
15.75 | 39.35 | -12.5 | 39.35-12.5i | 50 | -10.65-12.5i | 89.35-12.5i | -0.097710012288578-0.153568832161245i | 0.18202 | 1.445
16.5 | 38.57 | -12.65 | 38.57-12.65i | 50 | -11.43-12.65i | 88.57-12.65i | -0.106479452225585-0.158032799713827i | 0.19056 | 1.4708
17.25 | 37.81 | -12.78 | 37.81-12.78i | 50 | -12.19-12.78i | 87.81-12.78i | -0.115199923494313-0.162307880904878i | 0.19903 | 1.497
18 | 37.04 | -12.84 | 37.04-12.84i | 50 | -12.96-12.84i | 87.04-12.84i | -0.124427632230313-0.165873745379564i | 0.20736 | 1.5232
18.75 | 36.27 | -12.86 | 36.27-12.86i | 50 | -13.73-12.86i | 86.27-12.86i | -0.133953982656826-0.169034985707277i | 0.21568 | 1.55
19.5 | 35.5 | -12.81 | 35.5-12.81i | 50 | -14.5-12.81i | 85.5-12.81i | -0.143912776530378-0.171386230027534i | 0.22379 | 1.5766
20.25 | 34.77 | -12.74 | 34.77-12.74i | 50 | -15.23-12.74i | 84.77-12.74i | -0.153606353503663-0.173374365266446i | 0.23163 | 1.6029
21 | 34.03 | -12.66 | 34.03-12.66i | 50 | -15.97-12.66i | 84.03-12.66i | -0.163638236878276-0.175314293453278i | 0.23982 | 1.6309
21.75 | 33.31 | -12.52 | 33.31-12.52i | 50 | -16.69-12.52i | 83.31-12.52i | -0.173825591440922-0.176404950244152i | 0.24766 | 1.6584
22.5 | 32.63 | -12.36 | 32.63-12.36i | 50 | -17.37-12.36i | 82.63-12.36i | -0.183728383401357-0.177065022616977i | 0.25516 | 1.6852
23.25 | 31.91 | -12.19 | 31.91-12.19i | 50 | -18.09-12.19i | 81.91-12.19i | -0.194398671232572-0.177752652940118i | 0.26341 | 1.7152
24 | 31.25 | -11.98 | 31.25-11.98i | 50 | -18.75-11.98i | 81.25-11.98i | -0.204581192026565-0.177610863759732i | 0.27092 | 1.7432
24.75 | 30.61 | -11.74 | 30.61-11.74i | 50 | -19.39-11.74i | 80.61-11.74i | -0.214774460416579-0.176919143596212i | 0.27826 | 1.7711
25.5 | 29.96 | -11.46 | 29.96-11.46i | 50 | -20.04-11.46i | 79.96-11.46i | -0.225453158662222-0.175633981969348i | 0.28579 | 1.8003
26.25 | 29.32 | -11.22 | 29.32-11.22i | 50 | -20.68-11.22i | 79.32-11.22i | -0.2359855414-0.17483305313298i | 0.29369 | 1.8316
27 | 28.77 | -10.88 | 28.77-10.88i | 50 | -21.23-10.88i | 78.77-10.88i | -0.24575221347964-0.172067844136835i | 0.3 | 1.8572
27.75 | 28.19 | -10.55 | 28.19-10.55i | 50 | -21.81-10.55i | 78.19-10.55i | -0.256068575079118-0.16947849427145i | 0.30707 | 1.8863
28.5 | 27.62 | -10.24 | 27.62-10.24i | 50 | -22.38-10.24i | 77.62-10.24i | -0.266289074773701-0.16705488438138i | 0.31435 | 1.9169
29.25 | 27 | -9.9 | 27-9.9i | 50 | -23-9.9i | 77-9.9i | -0.277582084648939-0.164260553740578i | 0.32254 | 1.9522
30 | 26.47 | -9.52 | 26.47-9.52i | 50 | -23.53-9.52i | 76.47-9.52i | -0.287744169774898-0.160315476608566i | 0.32939 | 1.9824
30.75 | 25.96 | -9.14 | 25.96-9.14i | 50 | -24.04-9.14i | 75.96-9.14i | -0.297693747419048-0.156146930639943i | 0.33616 | 2.0128
31.5 | 25.38 | -8.76 | 25.38-8.76i | 50 | -24.62-8.76i | 75.38-8.76i | -0.308934616128617-0.152112858016539i | 0.34435 | 2.0504
32.25 | 24.93 | -8.33 | 24.93-8.33i | 50 | -25.07-8.33i | 74.93-8.33i | -0.318286418370449-0.146554462365219i | 0.35041 | 2.0788
33 | 24.5 | -7.89 | 24.5-7.89i | 50 | -25.5-7.89i | 74.5-7.89i | -0.327393712690103-0.140579011988254i | 0.3563 | 2.107
33.75 | 24.04 | -7.49 | 24.04-7.49i | 50 | -25.96-7.49i | 74.04-7.49i | -0.336939506755634-0.135246851777414i | 0.36307 | 2.1401
34.5 | 23.54 | -7.04 | 23.54-7.04i | 50 | -26.46-7.04i | 73.54-7.04i | -0.347455734594975-0.128992226972377i | 0.37063 | 2.1778
35.25 | 23.07 | -6.62 | 23.07-6.62i | 50 | -26.93-6.62i | 73.07-6.62i | -0.357409080388693-0.122978624773137i | 0.37797 | 2.2153
36 | 22.72 | -6.12 | 22.72-6.12i | 50 | -27.28-6.12i | 72.72-6.12i | -0.365466408174412-0.114915489796856i | 0.38311 | 2.2421
36.75 | 22.27 | -5.64 | 22.27-5.64i | 50 | -27.73-5.64i | 72.27-5.64i | -0.375323813397846-0.107331206691073i | 0.39037 | 2.2807
37.5 | 21.87 | -5.18 | 21.87-5.18i | 50 | -28.13-5.18i | 71.87-5.18i | -0.384210520335077-0.0997663906405412i | 0.39695 | 2.3165
38.25 | 21.53 | -4.63 | 21.53-4.63i | 50 | -28.47-4.63i | 71.53-4.63i | -0.392181959213603-0.0901132737475043i | 0.4024 | 2.3467
39 | 21.16 | -4.14 | 21.16-4.14i | 50 | -28.84-4.14i | 71.16-4.14i | -0.400543354138369-0.0814818646168191i | 0.40875 | 2.3826
39.75 | 20.85 | -3.63 | 20.85-3.63i | 50 | -29.15-3.63i | 70.85-3.63i | -0.407737257772329-0.0721254233692809i | 0.41407 | 2.4134
40.5 | 20.53 | -3.17 | 20.53-3.17i | 50 | -29.47-3.17i | 70.53-3.17i | -0.414977998526561-0.0635967709532i | 0.41982 | 2.4472
41.25 | 20.21 | -2.66 | 20.21-2.66i | 50 | -29.79-2.66i | 70.21-2.66i | -0.422257060981647-0.0538841159693944i | 0.42568 | 2.4824
42 | 19.87 | -2.15 | 19.87-2.15i | 50 | -30.13-2.15i | 69.87-2.15i | -0.42987550403265-0.0439993177854615i | 0.43212 | 2.5219
42.75 | 19.58 | -1.65 | 19.58-1.65i | 50 | -30.42-1.65i | 69.58-1.65i | -0.436386858245194-0.0340620626056995i | 0.43771 | 2.5569
43.5 | 19.3 | -1.13 | 19.3-1.13i | 50 | -30.7-1.13i | 69.3-1.13i | -0.442617875567609-0.0235232063404242i | 0.44324 | 2.5922
44.25 | 19.02 | -0.6 | 19.02-0.6i | 50 | -30.98-0.6i | 69.02-0.6i | -0.448745921702566-0.0125941401480953i | 0.44892 | 2.6293
45 | 18.77 | -0.09 | 18.77-0.09i | 50 | -31.23-0.09i | 68.77-0.09i | -0.454119946605443-0.00190302159654631i | 0.45412 | 2.6638
45.75 | 18.52 | 0.46 | 18.52+0.46i | 50 | -31.48+0.46i | 68.52+0.46i | -0.459362131810303+0.00979723556089813i | 0.45947 | 2.7
46.5 | 18.26 | 0.98 | 18.26+0.98i | 50 | -31.74+0.98i | 68.26+0.98i | -0.464684914646592+0.0210282920649525i | 0.46516 | 2.7394
47.25 | 18.04 | 1.5 | 18.04+1.5i | 50 | -31.96+1.5i | 68.04+1.5i | -0.469009724222571+0.0323855759308327i | 0.47013 | 2.7745
48 | 17.81 | 2.05 | 17.81+2.05i | 50 | -32.19+2.05i | 67.81+2.05i | -0.473362172498488+0.0445419916475726i | 0.47545 | 2.8128
48.75 | 17.6 | 2.6 | 17.6+2.6i | 50 | -32.4+2.6i | 67.6+2.6i | -0.477104874446086+0.0568117259402341i | 0.48048 | 2.8497
49.5 | 17.39 | 3.13 | 17.39+3.13i | 50 | -32.61+3.13i | 67.39+3.13i | -0.480705456506172+0.0687729348399513i | 0.4856 | 2.888
50.25 | 17.21 | 3.68 | 17.21+3.68i | 50 | -32.79+3.68i | 67.21+3.68i | -0.483426554218181+0.0812231769010996i | 0.4902 | 2.9231
51 | 17 | 4.25 | 17+4.25i | 50 | -33+4.25i | 67+4.25i | -0.486555822112518+0.0942964514026597i | 0.49561 | 2.9652
51.75 | 16.82 | 4.79 | 16.82+4.79i | 50 | -33.18+4.79i | 66.82+4.79i | -0.48890678656949+0.106732467938759i | 0.50042 | 3.0034
52.5 | 16.66 | 5.35 | 16.66+5.35i | 50 | -33.34+5.35i | 66.66+5.35i | -0.490548867005095+0.119628509428102i | 0.50492 | 3.0398
53.25 | 16.49 | 5.91 | 16.49+5.91i | 50 | -33.51+5.91i | 66.49+5.91i | -0.492196255698298+0.132634679969573i | 0.50975 | 3.0796
54 | 16.34 | 6.48 | 16.34+6.48i | 50 | -33.66+6.48i | 66.34+6.48i | -0.493139973882429+0.145847859975251i | 0.51426 | 3.1174
54.75 | 16.17 | 7.04 | 16.17+7.04i | 50 | -33.83+7.04i | 66.17+7.04i | -0.494343817189154+0.158987161447962i | 0.51928 | 3.1604
55.5 | 16.05 | 7.62 | 16.05+7.62i | 50 | -33.95+7.62i | 66.05+7.62i | -0.494118455294607+0.172372182124828i | 0.52332 | 3.1957
56.25 | 15.91 | 8.2 | 15.91+8.2i | 50 | -34.09+8.2i | 65.91+8.2i | -0.494094315094676+0.185883377086578i | 0.5279 | 3.2364
57 | 15.79 | 8.77 | 15.79+8.77i | 50 | -34.21+8.77i | 65.79+8.77i | -0.493449728130405+0.199081229908856i | 0.5321 | 3.2744
57.75 | 15.66 | 9.36 | 15.66+9.36i | 50 | -34.34+9.36i | 65.66+9.36i | -0.492664483851353+0.212783118623952i | 0.53665 | 3.3164
58.5 | 15.56 | 9.93 | 15.56+9.93i | 50 | -34.44+9.93i | 65.56+9.93i | -0.491112064599996+0.225850256276357i | 0.54055 | 3.3531
59.25 | 15.44 | 10.54 | 15.44+10.54i | 50 | -34.56+10.54i | 65.44+10.54i | -0.489478102714446+0.239900660186587i | 0.54511 | 3.3966
60 | 15.35 | 11.11 | 15.35+11.11i | 50 | -34.65+11.11i | 65.35+11.11i | -0.487236867743974+0.252841646528471i | 0.54893 | 3.4339
60.75 | 15.25 | 11.71 | 15.25+11.71i | 50 | -34.75+11.71i | 65.25+11.71i | -0.484747513053604+0.266458136059122i | 0.55315 | 3.4758
61.5 | 15.17 | 12.32 | 15.17+12.32i | 50 | -34.83+12.32i | 65.17+12.32i | -0.481502934601114+0.280069298055635i | 0.55703 | 3.515
62.25 | 15.1 | 12.92 | 15.1+12.92i | 50 | -34.9+12.92i | 65.1+12.92i | -0.477887399236911+0.293307299510613i | 0.56072 | 3.5529
63 | 15.01 | 13.51 | 15.01+13.51i | 50 | -34.99+13.51i | 65.01+13.51i | -0.474544142217458+0.306431185376986i | 0.56488 | 3.5965
63.75 | 14.94 | 14.12 | 14.94+14.12i | 50 | -35.06+14.12i | 64.94+14.12i | -0.470369140995585+0.31970453142682i | 0.56873 | 3.6375
64.5 | 14.89 | 14.74 | 14.89+14.74i | 50 | -35.11+14.74i | 64.89+14.74i | -0.465453872789887+0.332883188240452i | 0.57224 | 3.6755
65.25 | 14.84 | 15.35 | 14.84+15.35i | 50 | -35.16+15.35i | 64.84+15.35i | -0.460410323497329+0.34573254882301i | 0.57577 | 3.7144
66 | 14.78 | 15.98 | 14.78+15.98i | 50 | -35.22+15.98i | 64.78+15.98i | -0.455138864005121+0.358955218382245i | 0.57966 | 3.758
66.75 | 14.74 | 16.59 | 14.74+16.59i | 50 | -35.26+16.59i | 64.74+16.59i | -0.449458464719892+0.371432127428221i | 0.58307 | 3.797
67.5 | 14.73 | 17.17 | 14.73+17.17i | 50 | -35.27+17.17i | 64.73+17.17i | -0.443325514744106+0.382850287164473i | 0.58576 | 3.8281
68.25 | 14.68 | 17.81 | 14.68+17.81i | 50 | -35.32+17.81i | 64.68+17.81i | -0.437110261884905+0.39571635380597i | 0.58962 | 3.8736
69 | 14.65 | 18.49 | 14.65+18.49i | 50 | -35.35+18.49i | 64.65+18.49i | -0.429834409472639+0.408934852763327i | 0.59328 | 3.9174
69.75 | 14.63 | 19.12 | 14.63+19.12i | 50 | -35.37+19.12i | 64.63+19.12i | -0.422749950012232+0.420903280894846i | 0.59655 | 3.9573
70.5 | 14.59 | 19.81 | 14.59+19.81i | 50 | -35.41+19.81i | 64.59+19.81i | -0.41511163957915+0.434020151417603i | 0.60058 | 4.0072
71.25 | 14.59 | 20.44 | 14.59+20.44i | 50 | -35.41+20.44i | 64.59+20.44i | -0.407293265209503+0.445348727990126i | 0.60351 | 4.0443
72 | 14.6 | 21.09 | 14.6+21.09i | 50 | -35.4+21.09i | 64.6+21.09i | -0.398889693021886+0.456696340957145i | 0.60637 | 4.0809
72.75 | 14.61 | 21.76 | 14.61+21.76i | 50 | -35.39+21.76i | 64.61+21.76i | -0.390075284162391+0.468163414074813i | 0.60937 | 4.12
73.5 | 14.62 | 22.45 | 14.62+22.45i | 50 | -35.38+22.45i | 64.62+22.45i | -0.380843908460092+0.479726798900171i | 0.61252 | 4.1615
74.25 | 14.64 | 23.11 | 14.64+23.11i | 50 | -35.36+23.11i | 64.64+23.11i | -0.371699700388445+0.49040810761103i | 0.61535 | 4.1996
75 | 14.68 | 23.75 | 14.68+23.75i | 50 | -35.32+23.75i | 64.68+23.75i | -0.36238263957171+0.50025645778955i | 0.61772 | 4.2318
75.75 | 14.69 | 24.49 | 14.69+24.49i | 50 | -35.31+24.49i | 64.69+24.49i | -0.352058525302723+0.511855206131762i | 0.62124 | 4.2804
76.5 | 14.72 | 25.19 | 14.72+25.19i | 50 | -35.28+25.19i | 64.72+25.19i | -0.341843701954371+0.522265804268087i | 0.62419 | 4.3219
77.25 | 14.76 | 25.89 | 14.76+25.89i | 50 | -35.24+25.89i | 64.76+25.89i | -0.331373497818128+0.532261579038162i | 0.62699 | 4.3617
78 | 14.8 | 26.6 | 14.8+26.6i | 50 | -35.2+26.6i | 64.8+26.6i | -0.320670117800514+0.542126931072433i | 0.62987 | 4.4034
78.75 | 14.85 | 27.33 | 14.85+27.33i | 50 | -35.15+27.33i | 64.85+27.33i | -0.309452526883959+0.551847919194119i | 0.63269 | 4.445
79.5 | 14.9 | 28.06 | 14.9+28.06i | 50 | -35.1+28.06i | 64.9+28.06i | -0.298162633814764+0.561270315945182i | 0.63555 | 4.4877
80.25 | 14.98 | 28.81 | 14.98+28.81i | 50 | -35.02+28.81i | 64.98+28.81i | -0.286117247063856+0.570222189718524i | 0.63798 | 4.5245
81 | 15.04 | 29.56 | 15.04+29.56i | 50 | -34.96+29.56i | 65.04+29.56i | -0.274295869243764+0.579154149674749i | 0.64083 | 4.5683
81.75 | 15.12 | 30.33 | 15.12+30.33i | 50 | -34.88+30.33i | 65.12+30.33i | -0.261887529894497+0.587731093085075i | 0.64344 | 4.6091
82.5 | 15.19 | 31.1 | 15.19+31.1i | 50 | -34.81+31.1i | 65.19+31.1i | -0.249581627841622+0.596134201961565i | 0.64627 | 4.6541
83.25 | 15.28 | 31.86 | 15.28+31.86i | 50 | -34.72+31.86i | 65.28+31.86i | -0.23717482940519+0.603804994865952i | 0.64872 | 4.6934
84 | 15.36 | 32.67 | 15.36+32.67i | 50 | -34.64+32.67i | 65.36+32.67i | -0.224140018693607+0.611882717422279i | 0.65164 | 4.7412
84.75 | 15.48 | 33.47 | 15.48+33.47i | 50 | -34.52+33.47i | 65.48+33.47i | -0.210827631937173+0.618912657925125i | 0.65384 | 4.7776
85.5 | 15.6 | 34.26 | 15.6+34.26i | 50 | -34.4+34.26i | 65.6+34.26i | -0.197712456844923+0.625512633711998i | 0.65602 | 4.8142
86.25 | 15.69 | 35.1 | 15.69+35.1i | 50 | -34.31+35.1i | 65.69+35.1i | -0.184204005703+0.632753244027634i | 0.65902 | 4.8655
87 | 15.81 | 35.92 | 15.81+35.92i | 50 | -34.19+35.92i | 65.81+35.92i | -0.170745939147362+0.639009179975281i | 0.66143 | 4.9072
87.75 | 15.97 | 36.79 | 15.97+36.79i | 50 | -34.03+36.79i | 65.97+36.79i | -0.156243619145936+0.644811319514613i | 0.66347 | 4.943
88.5 | 16.09 | 37.64 | 16.09+37.64i | 50 | -33.91+37.64i | 66.09+37.64i | -0.142504940266388+0.650686729484443i | 0.66611 | 4.99
89.25 | 16.24 | 38.52 | 16.24+38.52i | 50 | -33.76+38.52i | 66.24+38.52i | -0.12815607794087+0.656047284454745i | 0.66845 | 5.0322
90 | 16.41 | 39.41 | 16.41+39.41i | 50 | -33.59+39.41i | 66.41+39.41i | -0.113619694631763+0.660860595775302i | 0.67056 | 5.0708
90.75 | 16.55 | 40.3 | 16.55+40.3i | 50 | -33.45+40.3i | 66.55+40.3i | -0.0994561780805115+0.665786385824863i | 0.67317 | 5.1195
91.5 | 16.73 | 41.25 | 16.73+41.25i | 50 | -33.27+41.25i | 66.73+41.25i | -0.0842551560289153+0.670246143956133i | 0.67552 | 5.1637
92.25 | 16.87 | 42.2 | 16.87+42.2i | 50 | -33.13+42.2i | 66.87+42.2i | -0.0695029965036513+0.67493683942656i | 0.67851 | 5.221
93 | 17.12 | 43.11 | 17.12+43.11i | 50 | -32.88+43.11i | 67.12+43.11i | -0.0547544368397817+0.677450294579306i | 0.67966 | 5.2434
93.75 | 17.32 | 44.1 | 17.32+44.1i | 50 | -32.68+44.1i | 67.32+44.1i | -0.0394033935687053+0.680892597391264i | 0.68203 | 5.2899
94.5 | 17.54 | 45.08 | 17.54+45.08i | 50 | -32.46+45.08i | 67.54+45.08i | -0.0242865405958091+0.68366652724399i | 0.6841 | 5.3311
95.25 | 17.78 | 46.03 | 17.78+46.03i | 50 | -32.22+46.03i | 67.78+46.03i | -0.0096993555368178+0.685695800167597i | 0.68576 | 5.3647
96 | 18.01 | 47.07 | 18.01+47.07i | 50 | -31.99+47.07i | 68.01+47.07i | 0.00583910556217011+0.68806283342433i | 0.68809 | 5.4121
96.75 | 18.21 | 48.15 | 18.21+48.15i | 50 | -31.79+48.15i | 68.21+48.15i | 0.0215214499396689+0.690716056082758i | 0.69105 | 5.4736
97.5 | 18.45 | 49.22 | 18.45+49.22i | 50 | -31.55+49.22i | 68.45+49.22i | 0.0370020394875871+0.692458139027333i | 0.69345 | 5.5241
98.25 | 18.78 | 50.27 | 18.78+50.27i | 50 | -31.22+50.27i | 68.78+50.27i | 0.052324853946354+0.692637824834498i | 0.69461 | 5.549
99 | 19.02 | 51.36 | 19.02+51.36i | 50 | -30.98+51.36i | 69.02+51.36i | 0.0675001790151062+0.693903083248104i | 0.69718 | 5.6045
99.75 | 19.34 | 52.48 | 19.34+52.48i | 50 | -30.66+52.48i | 69.34+52.48i | 0.0830693664503888+0.693979227699504i | 0.69893 | 5.643
100.5 | 19.65 | 53.62 | 19.65+53.62i | 50 | -30.35+53.62i | 69.65+53.62i | 0.0985250510828254+0.693999809920157i | 0.70096 | 5.688
101.25 | 20 | 54.77 | 20+54.77i | 50 | -30+54.77i | 70+54.77i | 0.11389633465624+0.693312825012539i | 0.70261 | 5.7251
102 | 20.33 | 55.99 | 20.33+55.99i | 50 | -29.67+55.99i | 70.33+55.99i | 0.129707274511214+0.692843590219212i | 0.70488 | 5.7769
102.75 | 20.68 | 57.22 | 20.68+57.22i | 50 | -29.32+57.22i | 70.68+57.22i | 0.145322998980821+0.691915930932618i | 0.70701 | 5.8262
103.5 | 21.05 | 58.44 | 21.05+58.44i | 50 | -28.95+58.44i | 71.05+58.44i | 0.160496532803418+0.690507848317639i | 0.70891 | 5.8708
104.25 | 21.47 | 59.73 | 21.47+59.73i | 50 | -28.53+59.73i | 71.47+59.73i | 0.17619851589402+0.688479958663078i | 0.71067 | 5.9125
105 | 21.89 | 61 | 21.89+61i | 50 | -28.11+61i | 71.89+61i | 0.191263267363223+0.686228135913805i | 0.71238 | 5.9537
105.75 | 22.31 | 62.37 | 22.31+62.37i | 50 | -27.69+62.37i | 72.31+62.37i | 0.207018766710755+0.683975100542804i | 0.71462 | 6.0081
106.5 | 22.79 | 63.73 | 22.79+63.73i | 50 | -27.21+63.73i | 72.79+63.73i | 0.222320502031165+0.680883561004998i | 0.71626 | 6.0487
107.25 | 23.31 | 65.16 | 23.31+65.16i | 50 | -26.69+65.16i | 73.31+65.16i | 0.237956181222648+0.677326084184044i | 0.71791 | 6.0899
108 | 23.85 | 66.62 | 23.85+66.62i | 50 | -26.15+66.62i | 73.85+66.62i | 0.253440660496666+0.673470320889805i | 0.71958 | 6.1321
108.75 | 24.4 | 68.11 | 24.4+68.11i | 50 | -25.6+68.11i | 74.4+68.11i | 0.268748068485006+0.669429691605997i | 0.72136 | 6.1777
109.5 | 24.93 | 69.6 | 24.93+69.6i | 50 | -25.07+69.6i | 74.93+69.6i | 0.283560562304659+0.665476909963909i | 0.72337 | 6.2299
110.25 | 25.57 | 71.14 | 25.57+71.14i | 50 | -24.43+71.14i | 75.57+71.14i | 0.298441024925953+0.660432783998514i | 0.72473 | 6.2657
111 | 26.23 | 72.74 | 26.23+72.74i | 50 | -23.77+72.74i | 76.23+72.74i | 0.313374413473534+0.655190150386136i | 0.72628 | 6.3066
111.75 | 26.91 | 74.34 | 26.91+74.34i | 50 | -23.09+74.34i | 76.91+74.34i | 0.32780284603433+0.649735228524352i | 0.72774 | 6.346
112.5 | 27.61 | 76.03 | 27.61+76.03i | 50 | -22.39+76.03i | 77.61+76.03i | 0.342503939173185+0.644110623691055i | 0.72951 | 6.394
113.25 | 28.44 | 77.8 | 28.44+77.8i | 50 | -21.56+77.8i | 78.44+77.8i | 0.357348045092734+0.637408491736171i | 0.73074 | 6.4279
114 | 29.18 | 79.45 | 29.18+79.45i | 50 | -20.82+79.45i | 79.18+79.45i | 0.370677025862226+0.631468935277168i | 0.73223 | 6.469
114.75 | 30.07 | 81.42 | 30.07+81.42i | 50 | -19.93+81.42i | 80.07+81.42i | 0.385986095403221+0.624366330863866i | 0.73404 | 6.52
115.5 | 30.92 | 83.3 | 30.92+83.3i | 50 | -19.08+83.3i | 80.92+83.3i | 0.400011999760005+0.617634706129407i | 0.73585 | 6.5716
116.25 | 31.89 | 85.17 | 31.89+85.17i | 50 | -18.11+85.17i | 81.89+85.17i | 0.413391255425092+0.610104613206068i | 0.73697 | 6.6036
117 | 32.85 | 87.1 | 32.85+87.1i | 50 | -17.15+87.1i | 82.85+87.1i | 0.426664726715088+0.602745954171585i | 0.73848 | 6.6475
117.75 | 33.93 | 89.16 | 33.93+89.16i | 50 | -16.07+89.16i | 83.93+89.16i | 0.440233449262744+0.594647750074273i | 0.73987 | 6.6885
118.5 | 35.04 | 91.32 | 35.04+91.32i | 50 | -14.96+91.32i | 85.04+91.32i | 0.453861578828119+0.586469433459738i | 0.74158 | 6.7393
119.25 | 36.27 | 93.47 | 36.27+93.47i | 50 | -13.73+93.47i | 86.27+93.47i | 0.466782990838495+0.577718718515427i | 0.74273 | 6.7739
120 | 37.47 | 95.79 | 37.47+95.79i | 50 | -12.53+95.79i | 87.47+95.79i | 0.480172166598075+0.569272986870588i | 0.74474 | 6.8351
120.75 | 38.73 | 98.14 | 38.73+98.14i | 50 | -11.27+98.14i | 88.73+98.14i | 0.493100977478756+0.560656712163134i | 0.74665 | 6.8942
121.5 | 40.09 | 100.61 | 40.09+100.61i | 50 | -9.91+100.61i | 90.09+100.61i | 0.506047077063597+0.551632851333461i | 0.74859 | 6.955
122.25 | 41.71 | 103.25 | 41.71+103.25i | 50 | -8.29+103.25i | 91.71+103.25i | 0.519120015741361+0.541389798001358i | 0.75006 | 7.0019
123 | 43.25 | 105.55 | 43.25+105.55i | 50 | -6.75+105.55i | 93.25+105.55i | 0.529903790336586+0.532103538123038i | 0.75095 | 7.0307
123.75 | 45.06 | 108.57 | 45.06+108.57i | 50 | -4.94+108.57i | 95.06+108.57i | 0.543504170230589+0.521373366695402i | 0.75314 | 7.1019
124.5 | 46.99 | 111.42 | 46.99+111.42i | 50 | -3.01+111.42i | 96.99+111.42i | 0.555529617805651+0.510597896526388i | 0.75454 | 7.1478
125.25 | 49.07 | 114.35 | 49.07+114.35i | 50 | -0.93+114.35i | 99.07+114.35i | 0.567205800880401+0.499545943972203i | 0.75582 | 7.1908
126 | 51.31 | 117.43 | 51.31+117.43i | 50 | 1.31+117.43i | 101.31+117.43i | 0.578814261745713+0.488202953738041i | 0.75721 | 7.2376
126.75 | 53.82 | 120.64 | 53.82+120.64i | 50 | 3.82+120.64i | 103.82+120.64i | 0.590172379450007+0.476224274158651i | 0.75835 | 7.2764
127.5 | 56.38 | 123.85 | 56.38+123.85i | 50 | 6.38+123.85i | 106.38+123.85i | 0.600908282927245+0.464631595783612i | 0.75959 | 7.319
128.25 | 59.33 | 127.37 | 59.33+127.37i | 50 | 9.33+127.37i | 109.33+127.37i | 0.611977013565132+0.452048731201035i | 0.76083 | 7.3623
129 | 62.32 | 130.82 | 62.32+130.82i | 50 | 12.32+130.82i | 112.32+130.82i | 0.622195411431417+0.440032018131606i | 0.76207 | 7.4059
129.75 | 65.79 | 134.2 | 65.79+134.2i | 50 | 15.79+134.2i | 115.79+134.2i | 0.631441155066921+0.427157759651258i | 0.76235 | 7.4158
130.5 | 69.33 | 137.82 | 69.33+137.82i | 50 | 19.33+137.82i | 119.33+137.82i | 0.640940015248781+0.414695777243049i | 0.7634 | 7.453
131.25 | 73.11 | 141.52 | 73.11+141.52i | 50 | 23.11+141.52i | 123.11+141.52i | 0.650096460797182+0.402228485646842i | 0.76447 | 7.4915
132 | 77.58 | 145.29 | 77.58+145.29i | 50 | 27.58+145.29i | 127.58+145.29i | 0.658747808545323+0.38862306706733i | 0.76484 | 7.5048
132.75 | 81.99 | 148.85 | 81.99+148.85i | 50 | 31.99+148.85i | 131.99+148.85i | 0.666503970598824+0.376095794956929i | 0.76529 | 7.5213
133.5 | 86.91 | 152.83 | 86.91+152.83i | 50 | 36.91+152.83i | 136.91+152.83i | 0.674808581585625+0.36300492642078i | 0.76625 | 7.5562
134.25 | 92.31 | 156.82 | 92.31+156.82i | 50 | 42.31+156.82i | 142.31+156.82i | 0.682660016835677+0.349696129294i | 0.76702 | 7.5842
135 | 97.99 | 160.75 | 97.99+160.75i | 50 | 47.99+160.75i | 147.99+160.75i | 0.690018784580977+0.336708428803351i | 0.76779 | 7.6128
135.75 | 104 | 165.02 | 104+165.02i | 50 | 54+165.02i | 154+165.02i | 0.697728649061164+0.323901417739784i | 0.76924 | 7.6672
136.5 | 110.61 | 168.9 | 110.61+168.9i | 50 | 60.61+168.9i | 160.61+168.9i | 0.704341357730277+0.310919274511899i | 0.76991 | 7.6924
137.25 | 118.16 | 173.46 | 118.16+173.46i | 50 | 68.16+173.46i | 168.16+173.46i | 0.711887833520073+0.29719277115609i | 0.77143 | 7.7501
138 | 126.07 | 177.87 | 126.07+177.87i | 50 | 76.07+177.87i | 176.07+177.87i | 0.718910363038785+0.28396327441524i | 0.77296 | 7.809
138.75 | 134.9 | 182.02 | 134.9+182.02i | 50 | 84.9+182.02i | 184.9+182.02i | 0.725338756690163+0.270383123349143i | 0.7741 | 7.8533
139.5 | 144.8 | 186.43 | 144.8+186.43i | 50 | 94.8+186.43i | 194.8+186.43i | 0.732061256645168+0.256426180306167i | 0.77567 | 7.9155
140.25 | 155.14 | 190.78 | 155.14+190.78i | 50 | 105.14+190.78i | 205.14+190.78i | 0.738606657530684+0.243095553652608i | 0.77758 | 7.9921
141 | 166.96 | 194.65 | 166.96+194.65i | 50 | 116.96+194.65i | 216.96+194.65i | 0.744633562173684+0.229107103258169i | 0.77908 | 8.0531
141.75 | 180.39 | 198.29 | 180.39+198.29i | 50 | 130.39+198.29i | 230.39+198.29i | 0.750656061144004+0.214603106192784i | 0.78073 | 8.1212
142.5 | 195.25 | 201.35 | 195.25+201.35i | 50 | 145.25+201.35i | 245.25+201.35i | 0.756429140966548+0.199971426978127i | 0.78242 | 8.1918
143.25 | 211.47 | 203.43 | 211.47+203.43i | 50 | 161.47+203.43i | 261.47+203.43i | 0.761759249374365+0.185357080734971i | 0.78399 | 8.2587
144 | 230.32 | 204.23 | 230.32+204.23i | 50 | 180.32+204.23i | 280.32+204.23i | 0.766961613384407+0.169782497497512i | 0.78553 | 8.3253
144.75 | 250.04 | 203.87 | 250.04+203.87i | 50 | 200.04+203.87i | 300.04+203.87i | 0.771983517350845+0.154931743493145i | 0.78738 | 8.4063
145.5 | 270.71 | 199.87 | 270.71+199.87i | 50 | 220.71+199.87i | 320.71+199.87i | 0.775417759136734+0.139962123043688i | 0.78795 | 8.4317
146.25 | 293.92 | 194.77 | 293.92+194.77i | 50 | 243.92+194.77i | 343.92+194.77i | 0.779843743892383+0.124679675511981i | 0.78975 | 8.5124
147 | 318.29 | 185.97 | 318.29+185.97i | 50 | 268.29+185.97i | 368.29+185.97i | 0.783641826383977+0.109251213846077i | 0.79122 | 8.5795
147.75 | 343.42 | 173.27 | 343.42+173.27i | 50 | 293.42+173.27i | 393.42+173.27i | 0.787112450864132+0.0937599146936398i | 0.79268 | 8.6468
148.5 | 368.62 | 155.87 | 368.62+155.87i | 50 | 318.62+155.87i | 418.62+155.87i | 0.790205544005882+0.0781153835359111i | 0.79406 | 8.7114
149.25 | 392.53 | 133.02 | 392.53+133.02i | 50 | 342.53+133.02i | 442.53+133.02i | 0.792752322372081+0.0622965360044874i | 0.7952 | 8.7654
150 | 414.98 | 102.6 | 414.98+102.6i | 50 | 364.98+102.6i | 464.98+102.6i | 0.794921925324162+0.0452514311620736i | 0.79621 | 8.814

## Case 2
Freq(MHz) | Rs | Xs(Case2) | Z | Z0 | Z-Z0 | Z+Z0 | ρ=(Z-Z0)/(Z+Z0) | ¦ρ¦ | SWR(D/a=2.542, Core=140#43)
0
0.75 | 50.16 | 2.64 | 50.16+2.64i | 50 | 0.159999999999997+2.64i | 100.16+2.64i | 0.00229058780703468+0.0262974525578018i | 0.026397 | 1.0542
1.5 | 50.09 | 0.54 | 50.09+0.54i | 50 | 0.0900000000000034+0.54i | 100.09+0.54i | 0.000928271291384938+0.00539013621243533i | 0.0054695 | 1.011
2.25 | 49.94 | -0.38 | 49.94-0.38i | 50 | -0.0600000000000023-0.38i | 99.94-0.38i | -0.000585894402045327-0.00380450910419029i | 0.0038494 | 1.0077
3 | 49.87 | -1.01 | 49.87-1.01i | 50 | -0.130000000000003-1.01i | 99.87-1.01i | -0.00119929379710575-0.0101252757257943i | 0.010196 | 1.0206
3.75 | 49.71 | -1.51 | 49.71-1.51i | 50 | -0.289999999999999-1.51i | 99.71-1.51i | -0.00267848194859958-0.0151844800696258i | 0.015419 | 1.0313
4.5 | 49.57 | -1.98 | 49.57-1.98i | 50 | -0.43-1.98i | 99.57-1.98i | -0.00392158570851229-0.0199634904057734i | 0.020345 | 1.0415
5.25 | 49.4 | -2.44 | 49.4-2.44i | 50 | -0.600000000000001-2.44i | 99.4-2.44i | -0.00543037598969146-0.0246805846822419i | 0.025271 | 1.0519
6 | 49.23 | -2.86 | 49.23-2.86i | 50 | -0.770000000000003-2.86i | 99.23-2.86i | -0.00692329528662385-0.0290214715763352i | 0.029836 | 1.0615
6.75 | 49 | -3.25 | 49-3.25i | 50 | -1-3.25i | 99-3.25i | -0.00901360002548014-0.0331241838392203i | 0.034329 | 1.0711
7.5 | 48.82 | -3.6 | 48.82-3.6i | 50 | -1.18-3.6i | 98.82-3.6i | -0.0105996998021875-0.03681601820773i | 0.038312 | 1.0797
8.25 | 48.6 | -4.01 | 48.6-4.01i | 50 | -1.4-4.01i | 98.6-4.01i | -0.0125240704235753-0.0411787172657052i | 0.043041 | 1.09
9 | 48.35 | -4.32 | 48.35-4.32i | 50 | -1.65-4.32i | 98.35-4.32i | -0.0148188418354945-0.0445756725646094i | 0.046974 | 1.0986
9.75 | 48.05 | -4.63 | 48.05-4.63i | 50 | -1.95-4.63i | 98.05-4.63i | -0.0176187215441684-0.0480527759382917i | 0.051181 | 1.1079
10.5 | 47.73 | -4.98 | 47.73-4.98i | 50 | -2.27-4.98i | 97.73-4.98i | -0.0205772411191688-0.0520052661493243i | 0.055928 | 1.1185
11.25 | 47.48 | -5.25 | 47.48-5.25i | 50 | -2.52-5.25i | 97.48-5.25i | -0.02288447987809-0.0550896955207219i | 0.059654 | 1.1269
12 | 47.11 | -5.56 | 47.11-5.56i | 50 | -2.89-5.56i | 97.11-5.56i | -0.0263954430536709-0.0587659217730245i | 0.064422 | 1.1377
12.75 | 46.78 | -5.77 | 46.78-5.77i | 50 | -3.22-5.77i | 96.78-5.77i | -0.0296115669614606-0.0613851905493659i | 0.068154 | 1.1463
13.5 | 46.44 | -6.04 | 46.44-6.04i | 50 | -3.56-6.04i | 96.44-6.04i | -0.0328627717358709-0.0646877969855315i | 0.072557 | 1.1565
14.25 | 46.06 | -6.23 | 46.06-6.23i | 50 | -3.94-6.23i | 96.06-6.23i | -0.0366556405543874-0.0672326112914203i | 0.076576 | 1.1659
15 | 45.69 | -6.45 | 45.69-6.45i | 50 | -4.31-6.45i | 95.69-6.45i | -0.0403146553383949-0.0701225783982929i | 0.080885 | 1.176
15.75 | 45.26 | -6.61 | 45.26-6.61i | 50 | -4.74-6.61i | 95.26-6.61i | -0.0447283567538305-0.0724926982798952i | 0.085181 | 1.1862
16.5 | 44.92 | -6.79 | 44.92-6.79i | 50 | -5.08-6.79i | 94.92-6.79i | -0.0481552351914255-0.0749786562046964i | 0.089111 | 1.1957
17.25 | 44.49 | -6.9 | 44.49-6.9i | 50 | -5.51-6.9i | 94.49-6.9i | -0.0526995850844022-0.0768719138224402i | 0.093202 | 1.2056
18 | 44.1 | -7.03 | 44.1-7.03i | 50 | -5.9-7.03i | 94.1-7.03i | -0.0568009865961585-0.0789512320485759i | 0.097261 | 1.2155
18.75 | 43.69 | -7.09 | 43.69-7.09i | 50 | -6.31-7.09i | 93.69-7.09i | -0.0612721614050759-0.0803118755935744i | 0.10102 | 1.2247
19.5 | 43.24 | -7.17 | 43.24-7.17i | 50 | -6.76-7.17i | 93.24-7.17i | -0.0661962778840944-0.0819887099145105i | 0.10538 | 1.2356
20.25 | 42.83 | -7.25 | 42.83-7.25i | 50 | -7.17-7.25i | 92.83-7.25i | -0.0707071075228691-0.0836219598140773i | 0.10951 | 1.246
21 | 42.39 | -7.3 | 42.39-7.3i | 50 | -7.61-7.3i | 92.39-7.3i | -0.0756528828213275-0.08499043234761i | 0.11378 | 1.2568
21.75 | 41.99 | -7.31 | 41.99-7.31i | 50 | -8.01-7.31i | 91.99-7.31i | -0.0802531947205294-0.085842492155746i | 0.11751 | 1.2663
22.5 | 41.54 | -7.3 | 41.54-7.3i | 50 | -8.46-7.3i | 91.54-7.3i | -0.0855152656602357-0.0865661070495927i | 0.12168 | 1.2771
23.25 | 41.1 | -7.27 | 41.1-7.27i | 50 | -8.9-7.27i | 91.1-7.27i | -0.0907484904118718-0.0870443636146466i | 0.12575 | 1.2877
24 | 40.71 | -7.2 | 40.71-7.2i | 50 | -9.29-7.2i | 90.71-7.2i | -0.0955123353469174-0.0869550084279331i | 0.12917 | 1.2966
24.75 | 40.28 | -7.12 | 40.28-7.12i | 50 | -9.72-7.12i | 90.28-7.12i | -0.100818165909149-0.0868168513654535i | 0.13305 | 1.3069
25.5 | 39.85 | -7.07 | 39.85-7.07i | 50 | -10.15-7.07i | 89.85-7.07i | -0.106117421486037-0.0870367297707989i | 0.13725 | 1.3182
26.25 | 39.5 | -6.97 | 39.5-6.97i | 50 | -10.5-6.97i | 89.5-6.97i | -0.110582925868317-0.086488971992203i | 0.14039 | 1.3266
27 | 39.09 | -6.83 | 39.09-6.83i | 50 | -10.91-6.83i | 89.09-6.83i | -0.115901858254035-0.0855495531695483i | 0.14406 | 1.3366
27.75 | 38.61 | -6.74 | 38.61-6.74i | 50 | -11.39-6.74i | 88.61-6.74i | -0.122048981737067-0.085347140694141i | 0.14893 | 1.35
28.5 | 38.17 | -6.59 | 38.17-6.59i | 50 | -11.83-6.59i | 88.17-6.59i | -0.127871919187216-0.0842993756089798i | 0.15316 | 1.3617
29.25 | 37.85 | -6.45 | 37.85-6.45i | 50 | -12.15-6.45i | 87.85-6.45i | -0.13220070303413-0.0831268586746743i | 0.15616 | 1.3701
30 | 37.41 | -6.27 | 37.41-6.27i | 50 | -12.59-6.27i | 87.41-6.27i | -0.138177569503248-0.0816425278662094i | 0.16049 | 1.3824
30.75 | 36.92 | -6.13 | 36.92-6.13i | 50 | -13.08-6.13i | 86.92-6.13i | -0.144789338939868-0.0807358334986355i | 0.16578 | 1.3974
31.5 | 36.62 | -5.88 | 36.62-5.88i | 50 | -13.38-5.88i | 86.62-5.88i | -0.149172333236945-0.0780089277237732i | 0.16834 | 1.4048
32.25 | 36.29 | -5.69 | 36.29-5.69i | 50 | -13.71-5.69i | 86.29-5.69i | -0.153865666608748-0.0760864021671547i | 0.17165 | 1.4144
33 | 35.92 | -5.46 | 35.92-5.46i | 50 | -14.08-5.46i | 85.92-5.46i | -0.159192224345789-0.0736637516867785i | 0.17541 | 1.4254
33.75 | 35.56 | -5.21 | 35.56-5.21i | 50 | -14.44-5.21i | 85.56-5.21i | -0.164452720762972-0.0709069503877406i | 0.17909 | 1.4363
34.5 | 35.24 | -4.94 | 35.24-4.94i | 50 | -14.76-4.94i | 85.24-4.94i | -0.169231083242943-0.0677616324638684i | 0.18229 | 1.4459
35.25 | 34.82 | -4.69 | 34.82-4.69i | 50 | -15.18-4.69i | 84.82-4.69i | -0.175373663024583-0.0649905974957003i | 0.18703 | 1.4601
36 | 34.41 | -4.41 | 34.41-4.41i | 50 | -15.59-4.41i | 84.41-4.41i | -0.18146889069659-0.0617258358958886i | 0.19168 | 1.4743
36.75 | 34.09 | -4.13 | 34.09-4.13i | 50 | -15.91-4.13i | 84.09-4.13i | -0.186340367809249-0.0582659735884433i | 0.19524 | 1.4852
37.5 | 33.72 | -3.79 | 33.72-3.79i | 50 | -16.28-3.79i | 83.72-3.79i | -0.1920148389616-0.0539624491120935i | 0.19945 | 1.4983
38.25 | 33.35 | -3.44 | 33.35-3.44i | 50 | -16.65-3.44i | 83.35-3.44i | -0.19771990342196-0.0494319912150155i | 0.20381 | 1.5119
39 | 33.11 | -3.04 | 33.11-3.04i | 50 | -16.89-3.04i | 83.11-3.04i | -0.201616936000575-0.0439527792737546i | 0.20635 | 1.52
39.75 | 32.9 | -2.71 | 32.9-2.71i | 50 | -17.1-2.71i | 82.9-2.71i | -0.204984928167709-0.0393909427663992i | 0.20874 | 1.5276
40.5 | 32.62 | -2.38 | 32.62-2.38i | 50 | -17.38-2.38i | 82.62-2.38i | -0.209357139586688-0.0348374484654602i | 0.21224 | 1.5388
41.25 | 32.36 | -2.04 | 32.36-2.04i | 50 | -17.64-2.04i | 82.36-2.04i | -0.213437175424709-0.030055996088713i | 0.21554 | 1.5495
42 | 32.09 | -1.72 | 32.09-1.72i | 50 | -17.91-1.72i | 82.09-1.72i | -0.217640614759439-0.025512752556782i | 0.21913 | 1.5612
42.75 | 31.82 | -1.35 | 31.82-1.35i | 50 | -18.18-1.35i | 81.82-1.35i | -0.221862425070765-0.0201602820074008i | 0.22278 | 1.5733
43.5 | 31.56 | -0.98 | 31.56-0.98i | 50 | -18.44-0.98i | 81.56-0.98i | -0.225914227489158-0.0147302101880747i | 0.22639 | 1.5853
44.25 | 31.33 | -0.59 | 31.33-0.59i | 50 | -18.67-0.59i | 81.33-0.59i | -0.229493884806113-0.00891923511663109i | 0.22967 | 1.5963
45 | 31.1 | -0.18 | 31.1-0.18i | 50 | -18.9-0.18i | 81.1-0.18i | -0.233039548610828-0.00273670923242847i | 0.23306 | 1.6078
45.75 | 30.9 | 0.22 | 30.9+0.22i | 50 | -19.1+0.22i | 80.9+0.22i | -0.23608480207914+0.00336141726152547i | 0.23611 | 1.6182
46.5 | 30.68 | 0.61 | 30.68+0.61i | 50 | -19.32+0.61i | 80.68+0.61i | -0.239393701750843+0.00937072580649497i | 0.23958 | 1.6301
47.25 | 30.48 | 1.02 | 30.48+1.02i | 50 | -19.52+1.02i | 80.48+1.02i | -0.242345174739368+0.0157454284074821i | 0.24286 | 1.6415
48 | 30.27 | 1.42 | 30.27+1.42i | 50 | -19.73+1.42i | 80.27+1.42i | -0.245405694977881+0.0220315944545732i | 0.24639 | 1.6539
48.75 | 30.1 | 1.82 | 30.1+1.82i | 50 | -19.9+1.82i | 80.1+1.82i | -0.247795250165345+0.028351902063682i | 0.24941 | 1.6646
49.5 | 29.91 | 2.25 | 29.91+2.25i | 50 | -20.09+2.25i | 79.91+2.25i | -0.250416505585501+0.0352075727389235i | 0.25288 | 1.6769
50.25 | 29.73 | 2.69 | 29.73+2.69i | 50 | -20.27+2.69i | 79.73+2.69i | -0.252806952237933+0.0422682892452031i | 0.25632 | 1.6893
51 | 29.59 | 3.14 | 29.59+3.14i | 50 | -20.41+3.14i | 79.59+3.14i | -0.254486673400029+0.0494922497107186i | 0.25925 | 1.7
51.75 | 29.42 | 3.56 | 29.42+3.56i | 50 | -20.58+3.56i | 79.42+3.56i | -0.256603815379552+0.0563272422909998i | 0.26271 | 1.7126
52.5 | 29.28 | 4.03 | 29.28+4.03i | 50 | -20.72+4.03i | 79.28+4.03i | -0.25810130835395+0.0639524252354493i | 0.26591 | 1.7244
53.25 | 29.12 | 4.46 | 29.12+4.46i | 50 | -20.88+4.46i | 79.12+4.46i | -0.259899494670746+0.0710206236884672i | 0.26943 | 1.7376
54 | 29 | 4.92 | 29+4.92i | 50 | -21+4.92i | 79+4.92i | -0.260932121885083+0.078528937211071i | 0.27249 | 1.7491
54.75 | 28.87 | 5.39 | 28.87+5.39i | 50 | -21.13+5.39i | 78.87+5.39i | -0.262015105458347+0.086246499536205i | 0.27584 | 1.7618
55.5 | 28.75 | 5.9 | 28.75+5.9i | 50 | -21.25+5.9i | 78.75+5.9i | -0.262753307311262+0.0946062795318913i | 0.27927 | 1.7749
56.25 | 28.67 | 6.34 | 28.67+6.34i | 50 | -21.33+6.34i | 78.67+6.34i | -0.262930205166359+0.101779299615542i | 0.28194 | 1.7853
57 | 28.54 | 6.85 | 28.54+6.85i | 50 | -21.46+6.85i | 78.54+6.85i | -0.263624487227731+0.110209163961166i | 0.28573 | 1.8001
57.75 | 28.46 | 7.35 | 28.46+7.35i | 50 | -21.54+7.35i | 78.46+7.35i | -0.263447255127022+0.118357600371955i | 0.28881 | 1.8122
58.5 | 28.37 | 7.84 | 28.37+7.84i | 50 | -21.63+7.84i | 78.37+7.84i | -0.26335524229153+0.126383885409795i | 0.29211 | 1.8253
59.25 | 28.31 | 8.37 | 28.31+8.37i | 50 | -21.69+8.37i | 78.31+8.37i | -0.262552774980077+0.13494530362129i | 0.2952 | 1.8377
60 | 28.24 | 8.86 | 28.24+8.86i | 50 | -21.76+8.86i | 78.24+8.86i | -0.261936053777573+0.142903290343421i | 0.29838 | 1.8506
60.75 | 28.2 | 9.4 | 28.2+9.4i | 50 | -21.8+9.4i | 78.2+9.4i | -0.260558385453608+0.151524921013605i | 0.30141 | 1.8629
61.5 | 28.14 | 9.92 | 28.14+9.92i | 50 | -21.86+9.92i | 78.14+9.92i | -0.259455993666294+0.159889985374579i | 0.30477 | 1.8767
62.25 | 28.11 | 10.42 | 28.11+10.42i | 50 | -21.89+10.42i | 78.11+10.42i | -0.257860926251683+0.167800676629657i | 0.30765 | 1.8887
63 | 28.08 | 10.96 | 28.08+10.96i | 50 | -21.92+10.96i | 78.08+10.96i | -0.255990405056906+0.176301931857373i | 0.31083 | 1.902
63.75 | 28.05 | 11.48 | 28.05+11.48i | 50 | -21.95+11.48i | 78.05+11.48i | -0.254098737724314+0.184459365907433i | 0.31399 | 1.9154
64.5 | 28.08 | 12.05 | 28.08+12.05i | 50 | -21.92+12.05i | 78.08+12.05i | -0.250943474609893+0.193056722195815i | 0.31661 | 1.9266
65.25 | 28.03 | 12.57 | 28.03+12.57i | 50 | -21.97+12.57i | 78.03+12.57i | -0.249142385230901+0.201226704887254i | 0.32026 | 1.9423
66 | 28.07 | 13.14 | 28.07+13.14i | 50 | -21.93+13.14i | 78.07+13.14i | -0.245615436058341+0.209650145123692i | 0.32292 | 1.9539
66.75 | 28.08 | 13.7 | 28.08+13.7i | 50 | -21.92+13.7i | 78.08+13.7i | -0.242485809278046+0.218007884056215i | 0.32608 | 1.9677
67.5 | 28.11 | 14.24 | 28.11+14.24i | 50 | -21.89+14.24i | 78.11+14.24i | -0.239064455098682+0.225890127264182i | 0.3289 | 1.9802
68.25 | 28.13 | 14.82 | 28.13+14.82i | 50 | -21.87+14.82i | 78.13+14.82i | -0.235466057471579+0.234347970967987i | 0.33221 | 1.995
69 | 28.19 | 15.42 | 28.19+15.42i | 50 | -21.81+15.42i | 78.19+15.42i | -0.231056990507289+0.242779112336902i | 0.33516 | 2.0082
69.75 | 28.23 | 15.99 | 28.23+15.99i | 50 | -21.77+15.99i | 78.23+15.99i | -0.227019268578566+0.250799413327001i | 0.33829 | 2.0225
70.5 | 28.3 | 16.56 | 28.3+16.56i | 50 | -21.7+16.56i | 78.3+16.56i | -0.222458845290667+0.258543020153428i | 0.34108 | 2.0352
71.25 | 28.38 | 17.16 | 28.38+17.16i | 50 | -21.62+17.16i | 78.38+17.16i | -0.217479640068408+0.266546958708521i | 0.34401 | 2.0488
72 | 28.47 | 17.78 | 28.47+17.78i | 50 | -21.53+17.78i | 78.47+17.78i | -0.212141003248343+0.274651039094629i | 0.34704 | 2.063
72.75 | 28.58 | 18.38 | 28.58+18.38i | 50 | -21.42+18.38i | 78.58+18.38i | -0.206576601000319+0.282220385930082i | 0.34975 | 2.0757
73.5 | 28.69 | 18.99 | 28.69+18.99i | 50 | -21.31+18.99i | 78.69+18.99i | -0.200872392818133+0.289802601850506i | 0.35261 | 2.0893
74.25 | 28.81 | 19.59 | 28.81+19.59i | 50 | -21.19+19.59i | 78.81+19.59i | -0.195035312906827+0.297052934650993i | 0.35536 | 2.1025
75 | 28.94 | 20.21 | 28.94+20.21i | 50 | -21.06+20.21i | 78.94+20.21i | -0.188861204851945+0.304368950469443i | 0.3582 | 2.1162
75.75 | 29.06 | 20.84 | 29.06+20.84i | 50 | -20.94+20.84i | 79.06+20.84i | -0.182685012715135+0.311752538135384i | 0.36134 | 2.1315
76.5 | 29.24 | 21.43 | 29.24+21.43i | 50 | -20.76+21.43i | 79.24+21.43i | -0.175977789394755+0.318036396097042i | 0.36348 | 2.1421
77.25 | 29.38 | 22.13 | 29.38+22.13i | 50 | -20.62+22.13i | 79.38+22.13i | -0.16891356110989+0.325876254816854i | 0.36705 | 2.1598
78 | 29.55 | 22.73 | 29.55+22.73i | 50 | -20.45+22.73i | 79.55+22.73i | -0.162186713250363+0.332074217374994i | 0.36956 | 2.1724
78.75 | 29.73 | 23.37 | 29.73+23.37i | 50 | -20.27+23.37i | 79.73+23.37i | -0.155000084165941+0.338546995697455i | 0.37234 | 2.1865
79.5 | 29.93 | 24.05 | 29.93+24.05i | 50 | -20.07+24.05i | 79.93+24.05i | -0.147231529235085+0.345188518429924i | 0.37528 | 2.2014
80.25 | 30.19 | 24.73 | 30.19+24.73i | 50 | -19.81+24.73i | 80.19+24.73i | -0.138737539244838+0.351178193609238i | 0.37759 | 2.2133
81 | 30.36 | 25.41 | 30.36+25.41i | 50 | -19.64+25.41i | 80.36+25.41i | -0.131289608070234+0.357716139137191i | 0.38105 | 2.2313
81.75 | 30.62 | 26.16 | 30.62+26.16i | 50 | -19.38+26.16i | 80.62+26.16i | -0.122226970474378+0.364146087169558i | 0.38411 | 2.2473
82.5 | 30.91 | 26.77 | 30.91+26.77i | 50 | -19.09+26.77i | 80.91+26.77i | -0.113993122183608+0.368577380804044i | 0.3858 | 2.2563
83.25 | 31.13 | 27.46 | 31.13+27.46i | 50 | -18.87+27.46i | 81.13+27.46i | -0.105896659252902+0.374311873081285i | 0.389 | 2.2733
84 | 31.42 | 28.17 | 31.42+28.17i | 50 | -18.58+28.17i | 81.42+28.17i | -0.0968957889588668+0.379508159849807i | 0.39168 | 2.2878
84.75 | 31.73 | 28.9 | 31.73+28.9i | 50 | -18.27+28.9i | 81.73+28.9i | -0.087557797216552+0.384564056522187i | 0.39441 | 2.3025
85.5 | 32.03 | 29.61 | 32.03+29.61i | 50 | -17.97+29.61i | 82.03+29.61i | -0.0785370341322852+0.38931466025426i | 0.39716 | 2.3176
86.25 | 32.36 | 30.35 | 32.36+30.35i | 50 | -17.64+30.35i | 82.36+30.35i | -0.0690145042657456+0.393936257946399i | 0.39994 | 2.333
87 | 32.69 | 31.05 | 32.69+31.05i | 50 | -17.31+31.05i | 82.69+31.05i | -0.0598919579284545+0.397988212524834i | 0.40247 | 2.3471
87.75 | 33.03 | 31.84 | 33.03+31.84i | 50 | -16.97+31.84i | 83.03+31.84i | -0.0499804211467296+0.402642136689291i | 0.40573 | 2.3655
88.5 | 33.41 | 32.58 | 33.41+32.58i | 50 | -16.59+32.58i | 83.41+32.58i | -0.040195558261458+0.406301058484094i | 0.40828 | 2.38
89.25 | 33.83 | 33.37 | 33.83+33.37i | 50 | -16.17+33.37i | 83.83+33.37i | -0.0297228145376963+0.409899204594094i | 0.41098 | 2.3954
90 | 34.27 | 34.16 | 34.27+34.16i | 50 | -15.73+34.16i | 84.27+34.16i | -0.0191890426353493+0.413142253428546i | 0.41359 | 2.4106
90.75 | 34.61 | 34.9 | 34.61+34.9i | 50 | -15.39+34.9i | 84.61+34.9i | -0.0100440832134506+0.41662378565358i | 0.41674 | 2.429
91.5 | 35.08 | 35.75 | 35.08+35.75i | 50 | -14.92+35.75i | 85.08+35.75i | 0.00101787448846344+0.419765056265132i | 0.41977 | 2.4469
92.25 | 35.59 | 36.58 | 35.59+36.58i | 50 | -14.41+36.58i | 85.59+36.58i | 0.0120899802619987+0.422219284052063i | 0.42239 | 2.4626
93 | 36.07 | 37.41 | 36.07+37.41i | 50 | -13.93+37.41i | 86.07+37.41i | 0.0227705697598414+0.424749076162244i | 0.42536 | 2.4804
93.75 | 36.57 | 38.28 | 36.57+38.28i | 50 | -13.43+38.28i | 86.57+38.28i | 0.0337871259930539+0.427245336917938i | 0.42858 | 2.5
94.5 | 37.07 | 39.16 | 37.07+39.16i | 50 | -12.93+39.16i | 87.07+39.16i | 0.0447289460898316+0.429636091318734i | 0.43196 | 2.5209
95.25 | 37.68 | 39.92 | 37.68+39.92i | 50 | -12.32+39.92i | 87.68+39.92i | 0.0553137909705927+0.430108045899338i | 0.43365 | 2.5314
96 | 38.2 | 40.83 | 38.2+40.83i | 50 | -11.8+40.83i | 88.2+40.83i | 0.0663039479813158+0.432231403672595i | 0.43729 | 2.5542
96.75 | 38.86 | 41.75 | 38.86+41.75i | 50 | -11.14+41.75i | 88.86+41.75i | 0.0781356400262218+0.433128933478564i | 0.44012 | 2.5722
97.5 | 39.5 | 42.59 | 39.5+42.59i | 50 | -10.5+42.59i | 89.5+42.59i | 0.0889804593026654+0.433523153500553i | 0.44256 | 2.5878
98.25 | 40.14 | 43.57 | 40.14+43.57i | 50 | -9.86+43.57i | 90.14+43.57i | 0.100719110452175+0.434675708426877i | 0.44619 | 2.6114
99 | 40.77 | 44.52 | 40.77+44.52i | 50 | -9.23+44.52i | 90.77+44.52i | 0.111945827462746+0.435564302758164i | 0.44972 | 2.6345
99.75 | 41.53 | 45.41 | 41.53+45.41i | 50 | -8.47+45.41i | 91.53+45.41i | 0.123259822090615+0.434969643601717i | 0.4521 | 2.6503
100.5 | 42.28 | 46.43 | 42.28+46.43i | 50 | -7.72+46.43i | 92.28+46.43i | 0.135254134313156+0.435090491372347i | 0.45563 | 2.674
101.25 | 43.05 | 47.52 | 43.05+47.52i | 50 | -6.95+47.52i | 93.05+47.52i | 0.147616896693614+0.435306233950774i | 0.45965 | 2.7013
102 | 43.84 | 48.49 | 43.84+48.49i | 50 | -6.16+48.49i | 93.84+48.49i | 0.158930700846179+0.434606248038883i | 0.46275 | 2.7227
102.75 | 44.65 | 49.56 | 44.65+49.56i | 50 | -5.35+49.56i | 94.65+49.56i | 0.170814499587076+0.434172566301791i | 0.46657 | 2.7493
103.5 | 45.65 | 50.68 | 45.65+50.68i | 50 | -4.35+50.68i | 95.65+50.68i | 0.183691576095618+0.432519716920795i | 0.46991 | 2.7729
104.25 | 46.51 | 51.75 | 46.51+51.75i | 50 | -3.49+51.75i | 96.51+51.75i | 0.195229756275945+0.431528961897419i | 0.47364 | 2.7997
105 | 47.6 | 52.99 | 47.6+52.99i | 50 | -2.4+52.99i | 97.6+52.99i | 0.208672181027006+0.429635872206752i | 0.47763 | 2.8287
105.75 | 48.65 | 54.12 | 48.65+54.12i | 50 | -1.35+54.12i | 98.65+54.12i | 0.220823137917961+0.427461244560364i | 0.48113 | 2.8545
106.5 | 49.85 | 55.25 | 49.85+55.25i | 50 | -0.149999999999999+55.25i | 99.85+55.25i | 0.233255148651362+0.424262924757258i | 0.48416 | 2.8771
107.25 | 51.06 | 56.51 | 51.06+56.51i | 50 | 1.06+56.51i | 101.06+56.51i | 0.246186759341289+0.421511836825883i | 0.48814 | 2.9073
108 | 52.35 | 57.69 | 52.35+57.69i | 50 | 2.35+57.69i | 102.35+57.69i | 0.258529908875028+0.417932677645331i | 0.49143 | 2.9326
108.75 | 53.76 | 59.03 | 53.76+59.03i | 50 | 3.76+59.03i | 103.76+59.03i | 0.271894317172337+0.414225891068976i | 0.49549 | 2.9642
109.5 | 55.24 | 60.21 | 55.24+60.21i | 50 | 5.24+60.21i | 105.24+60.21i | 0.284115805165953+0.409572285927004i | 0.49847 | 2.9878
110.25 | 56.77 | 61.49 | 56.77+61.49i | 50 | 6.77+61.49i | 106.77+61.49i | 0.296679837424155+0.405049703070045i | 0.50208 | 3.0167
111 | 58.41 | 62.8 | 58.41+62.8i | 50 | 8.41+62.8i | 108.41+62.8i | 0.309339472747549+0.400087456059901i | 0.50573 | 3.0464
111.75 | 60.09 | 64.13 | 60.09+64.13i | 50 | 10.09+64.13i | 110.09+64.13i | 0.321791237498433+0.395072467428699i | 0.50954 | 3.0778
112.5 | 61.9 | 65.59 | 61.9+65.59i | 50 | 11.9+65.59i | 111.9+65.59i | 0.334865227676019+0.389867647155763i | 0.51394 | 3.1147
113.25 | 63.8 | 67.14 | 63.8+67.14i | 50 | 13.8+67.14i | 113.8+67.14i | 0.348158044706919+0.384575297701032i | 0.51876 | 3.1559
114 | 65.83 | 68.84 | 65.83+68.84i | 50 | 15.83+68.84i | 115.83+68.84i | 0.362012723998845+0.379168126391432i | 0.52423 | 3.2038
114.75 | 68.1 | 70.65 | 68.1+70.65i | 50 | 18.1+70.65i | 118.1+70.65i | 0.376420099601181+0.373039119078549i | 0.52995 | 3.2549
115.5 | 70.78 | 72.68 | 70.78+72.68i | 50 | 20.78+72.68i | 120.78+72.68i | 0.392154805076155+0.365774041787259i | 0.53626 | 3.3128
116.25 | 74.01 | 74.99 | 74.01+74.99i | 50 | 24.01+74.99i | 124.01+74.99i | 0.409531868809209+0.357061568889585i | 0.54333 | 3.3795
117 | 77.97 | 77.42 | 77.97+77.42i | 50 | 27.97+77.42i | 127.97+77.42i | 0.427943738291247+0.346085768394871i | 0.55037 | 3.4481
117.75 | 83.07 | 79.9 | 83.07+79.9i | 50 | 33.07+79.9i | 133.07+79.9i | 0.447650603405085+0.331650385420709i | 0.55712 | 3.5159
118.5 | 90.11 | 82.14 | 90.11+82.14i | 50 | 40.11+82.14i | 140.11+82.14i | 0.468833473273655+0.31139831921563i | 0.56283 | 3.5748
119.25 | 99.89 | 82.13 | 99.89+82.13i | 50 | 49.89+82.13i | 149.89+82.13i | 0.486895079885565+0.281148222623247i | 0.56224 | 3.5687
120 | 111.16 | 76.33 | 111.16+76.33i | 50 | 61.16+76.33i | 161.16+76.33i | 0.493188653306556+0.24004039521662i | 0.5485 | 3.4297
120.75 | 116.73 | 63.57 | 116.73+63.57i | 50 | 66.73+63.57i | 166.73+63.57i | 0.47635112418114+0.199654285586307i | 0.5165 | 3.1365
121.5 | 111.9 | 53.36 | 111.9+53.36i | 50 | 61.9+53.36i | 161.9+53.36i | 0.442855709512139+0.183627049662954i | 0.47942 | 2.8418
122.25 | 105.52 | 51.41 | 105.52+51.41i | 50 | 55.52+51.41i | 155.52+51.41i | 0.420338654989999+0.191617732426467i | 0.46195 | 2.7172
123 | 102.48 | 53.48 | 102.48+53.48i | 50 | 52.48+53.48i | 152.48+53.48i | 0.416015025020355+0.204823691381895i | 0.4637 | 2.7293
123.75 | 102.18 | 55.87 | 102.18+55.87i | 50 | 52.18+55.87i | 152.18+55.87i | 0.420933074532249+0.212593436232641i | 0.47157 | 2.7848
124.5 | 103.65 | 58.03 | 103.65+58.03i | 50 | 53.65+58.03i | 153.65+58.03i | 0.430415481156717+0.215118708938989i | 0.48118 | 2.8549
125.25 | 106.21 | 59.51 | 106.21+59.51i | 50 | 56.21+59.51i | 156.21+59.51i | 0.44096919972549+0.212969226837822i | 0.4897 | 2.9193
126 | 109.15 | 60.42 | 109.15+60.42i | 50 | 59.15+60.42i | 159.15+60.42i | 0.450814871163084+0.208493656828944i | 0.49669 | 2.9737
126.75 | 112.5 | 60.89 | 112.5+60.89i | 50 | 62.5+60.89i | 162.5+60.89i | 0.460381045167266+0.202199373290863i | 0.50283 | 3.0227
127.5 | 116.22 | 61.05 | 116.22+61.05i | 50 | 66.22+61.05i | 166.22+61.05i | 0.46989734649179+0.194698393675107i | 0.50864 | 3.0703
128.25 | 120.1 | 60.72 | 120.1+60.72i | 50 | 70.1+60.72i | 170.1+60.72i | 0.478555613395724+0.186138172572673i | 0.51348 | 3.1108
129 | 124.07 | 59.91 | 124.07+59.91i | 50 | 74.07+59.91i | 174.07+59.91i | 0.486361188439878+0.176780037919038i | 0.51749 | 3.145
129.75 | 127.9 | 58.78 | 127.9+58.78i | 50 | 77.9+58.78i | 177.9+58.78i | 0.493212904386761+0.167447698033424i | 0.52086 | 3.1742
130.5 | 131.66 | 57.42 | 131.66+57.42i | 50 | 81.66+57.42i | 181.66+57.42i | 0.499523547298634+0.158193096521592i | 0.52397 | 3.2015
131.25 | 135.99 | 55.47 | 135.99+55.47i | 50 | 85.99+55.47i | 185.99+55.47i | 0.506254459710998+0.147255578901182i | 0.52724 | 3.2304
132 | 140.03 | 53.29 | 140.03+53.29i | 50 | 90.03+53.29i | 190.03+53.29i | 0.512133443813385+0.136812128501735i | 0.53009 | 3.2562
132.75 | 144.07 | 50.65 | 144.07+50.65i | 50 | 94.07+50.65i | 194.07+50.65i | 0.517581867664585+0.125905489786102i | 0.53268 | 3.2797
133.5 | 147.45 | 47.86 | 147.45+47.86i | 50 | 97.45+47.86i | 197.45+47.86i | 0.521647388927232+0.11594811833853i | 0.53438 | 3.2953
134.25 | 151.28 | 44.78 | 151.28+44.78i | 50 | 101.28+44.78i | 201.28+44.78i | 0.526610372122913+0.105317903101828i | 0.53704 | 3.32
135 | 154.9 | 41.82 | 154.9+41.82i | 50 | 104.9+41.82i | 204.9+41.82i | 0.531474256108711+0.0956258985335954i | 0.54001 | 3.3479
135.75 | 158.32 | 38.17 | 158.32+38.17i | 50 | 108.32+38.17i | 208.32+38.17i | 0.535561590009801+0.08509799399638i | 0.54228 | 3.3695
136.5 | 161.98 | 34.4 | 161.98+34.4i | 50 | 111.98+34.4i | 211.98+34.4i | 0.540361782069627+0.0745898419511502i | 0.54549 | 3.4003
137.25 | 165.47 | 30.26 | 165.47+30.26i | 50 | 115.47+30.26i | 215.47+30.26i | 0.544874527724417+0.0639165396159983i | 0.54861 | 3.4308
138 | 168.84 | 25.52 | 168.84+25.52i | 50 | 118.84+25.52i | 218.84+25.52i | 0.549175917308761+0.0525727956053757i | 0.55169 | 3.4612
138.75 | 172.06 | 20.55 | 172.06+20.55i | 50 | 122.06+20.55i | 222.06+20.55i | 0.553495182944732+0.0413206970660441i | 0.55504 | 3.4947
139.5 | 174.79 | 15.02 | 174.79+15.02i | 50 | 124.79+15.02i | 224.79+15.02i | 0.557117660897194+0.0295924762370396i | 0.5579 | 3.5239
140.25 | 177.29 | 9.24 | 177.29+9.24i | 50 | 127.29+9.24i | 227.29+9.24i | 0.560759352521679+0.0178564106766672i | 0.56104 | 3.5563
141 | 179.28 | 2.97 | 179.28+2.97i | 50 | 129.28+2.97i | 229.28+2.97i | 0.563925230043278+0.00564873546219236i | 0.56395 | 3.5867
141.75 | 180.93 | -3.54 | 180.93-3.54i | 50 | 130.93-3.54i | 230.93-3.54i | 0.567070078752358-0.00663652154859331i | 0.56711 | 3.6201
142.5 | 181.92 | -10.08 | 181.92-10.08i | 50 | 131.92-10.08i | 231.92-10.08i | 0.569629826425578-0.0187052921250008i | 0.56994 | 3.6505
143.25 | 182.12 | -17.42 | 182.12-17.42i | 50 | 132.12-17.42i | 232.12-17.42i | 0.571601140626174-0.0321502159671379i | 0.5725 | 3.6784
144 | 182.09 | -24.47 | 182.09-24.47i | 50 | 132.09-24.47i | 232.09-24.47i | 0.57386960093987-0.0449283074023068i | 0.57563 | 3.7128
144.75 | 181.04 | -31.42 | 181.04-31.42i | 50 | 131.04-31.42i | 231.04-31.42i | 0.575033966565341-0.0577927318668498i | 0.57793 | 3.7386
145.5 | 179.39 | -38.43 | 179.39-38.43i | 50 | 129.39-38.43i | 229.39-38.43i | 0.575962550130427-0.0710395361545303i | 0.58033 | 3.7656
146.25 | 177.13 | -44.92 | 177.13-44.92i | 50 | 127.13-44.92i | 227.13-44.92i | 0.576296190829629-0.0837968348872146i | 0.58236 | 3.7888
147 | 174.65 | -51.31 | 174.65-51.31i | 50 | 124.65-51.31i | 224.65-51.31i | 0.576933017899814-0.0966283857180527i | 0.58497 | 3.8189
147.75 | 171.31 | -57.13 | 171.31-57.13i | 50 | 121.31-57.13i | 221.31-57.13i | 0.576374949075889-0.109356554874585i | 0.58666 | 3.8386
148.5 | 167.79 | -62.94 | 167.79-62.94i | 50 | 117.79-62.94i | 217.79-62.94i | 0.576233983766919-0.122465829752101i | 0.5891 | 3.8674
149.25 | 163.58 | -68.03 | 163.58-68.03i | 50 | 113.58-68.03i | 213.58-68.03i | 0.574918624969505-0.135397911524134i | 0.59065 | 3.8858
150 | 159.43 | -72.6 | 159.43-72.6i | 50 | 109.43-72.6i | 209.43-72.6i | 0.57373739486797-0.147766151614312i | 0.59246 | 3.9075

## Case 3
Freq(MHz) | Rs | Xs(Case3) | Z | Z0 | Z-Z0 | Z+Z0 | ρ=(Z-Z0)/(Z+Z0) | ¦ρ¦ | SWR(D/a=2.833, Core=140#43)
0
0.75 | 49.96 | 4.21 | 49.96+4.21i | 50 | -0.0399999999999991+4.21i | 99.96+4.21i | 0.00137123637663718+0.0420590945863781i | 0.042081 | 1.0879
1.5 | 50.11 | 2.08 | 50.11+2.08i | 50 | 0.109999999999999+2.08i | 100.11+2.08i | 0.00152982068179724+0.0207453598340012i | 0.020802 | 1.0425
2.25 | 49.98 | 1.4 | 49.98+1.4i | 50 | -0.0200000000000031+1.4i | 99.98+1.4i | -3.96080784639938E-06+0.0140028560225143i | 0.014003 | 1.0284
3 | 49.96 | 1.21 | 49.96+1.21i | 50 | -0.0399999999999991+1.21i | 99.96+1.21i | -0.000253595707042844+0.0121079116727243i | 0.012111 | 1.0245
3.75 | 49.95 | 1.14 | 49.95+1.14i | 50 | -0.0499999999999972+1.14i | 99.95+1.14i | -0.000370111919646561+0.011409924238003i | 0.011416 | 1.0231
4.5 | 49.96 | 1.11 | 49.96+1.11i | 50 | -0.0399999999999991+1.11i | 99.96+1.11i | -0.000276817302891647+0.0111075156783334i | 0.011111 | 1.0225
5.25 | 49.99 | 1.1 | 49.99+1.1i | 50 | -0.00999999999999801+1.1i | 99.99+1.1i | 0.0000210116597110205+0.011000868958639i | 0.011001 | 1.0222
6 | 50.01 | 1.14 | 50.01+1.14i | 50 | 0.00999999999999801+1.14i | 100.01+1.14i | 0.00022989414183+0.0113962395828249i | 0.011399 | 1.0231
6.75 | 50 | 1.14 | 50+1.14i | 50 | 1.14i | 100+1.14i | 0.000129943112593087+0.0113985186485164i | 0.011399 | 1.0231
7.5 | 50.06 | 1.24 | 50.06+1.24i | 50 | 0.0600000000000023+1.24i | 100.06+1.24i | 0.000753100211941029+0.0123832316184009i | 0.012406 | 1.0251
8.25 | 50.09 | 1.26 | 50.09+1.26i | 50 | 0.0900000000000034+1.26i | 100.09+1.26i | 0.0010574977591162+0.0125753577062995i | 0.01262 | 1.0256
9 | 50.08 | 1.31 | 50.08+1.31i | 50 | 0.0799999999999983+1.31i | 100.08+1.31i | 0.000970529978246036+0.0130768245976069i | 0.013113 | 1.0266
9.75 | 50.14 | 1.32 | 50.14+1.32i | 50 | 0.140000000000001+1.32i | 100.14+1.32i | 0.00157152283374223+0.0131608307355648i | 0.013254 | 1.0269
10.5 | 50.12 | 1.4 | 50.12+1.4i | 50 | 0.119999999999997+1.4i | 100.12+1.4i | 0.00139381963712172+0.0139637300490215i | 0.014033 | 1.0285
11.25 | 50.23 | 1.47 | 50.23+1.47i | 50 | 0.229999999999997+1.47i | 100.23+1.47i | 0.00250928179892029+0.0146294657862475i | 0.014843 | 1.0301
12 | 50.22 | 1.51 | 50.22+1.51i | 50 | 0.219999999999999+1.51i | 100.22+1.51i | 0.00242163094706687+0.0150303665662535i | 0.015224 | 1.0309
12.75 | 50.28 | 1.59 | 50.28+1.59i | 50 | 0.280000000000001+1.59i | 100.28+1.59i | 0.00304281711388154+0.0158073586037986i | 0.016098 | 1.0327
13.5 | 50.32 | 1.63 | 50.32+1.63i | 50 | 0.32+1.63i | 100.32+1.63i | 0.0034528788226813+0.0161919039824465i | 0.016556 | 1.0337
14.25 | 50.34 | 1.63 | 50.34+1.63i | 50 | 0.340000000000003+1.63i | 100.34+1.63i | 0.0036514080722209+0.0161854515132777i | 0.016592 | 1.0337
15 | 50.4 | 1.69 | 50.4+1.69i | 50 | 0.399999999999999+1.69i | 100.4+1.69i | 0.00426619372352286+0.0167608578944945i | 0.017295 | 1.0352
15.75 | 50.41 | 1.75 | 50.41+1.75i | 50 | 0.409999999999997+1.75i | 100.41+1.75i | 0.00438568058126501+0.0173521069513274i | 0.017898 | 1.0364
16.5 | 50.45 | 1.83 | 50.45+1.83i | 50 | 0.450000000000003+1.83i | 100.45+1.83i | 0.00481014046255318+0.018130387684953i | 0.018758 | 1.0382
17.25 | 50.46 | 1.81 | 50.46+1.81i | 50 | 0.460000000000001+1.81i | 100.46+1.81i | 0.00490196228954844+0.0179288019933896i | 0.018587 | 1.0379
18 | 50.54 | 1.87 | 50.54+1.87i | 50 | 0.539999999999999+1.87i | 100.54+1.87i | 0.0057149632827071+0.0184932665472582i | 0.019356 | 1.0395
18.75 | 50.58 | 2 | 50.58+2i | 50 | 0.579999999999998+2i | 100.58+2i | 0.00615951857094393+0.0197621889327711i | 0.0207 | 1.0423
19.5 | 50.59 | 2.02 | 50.59+2.02i | 50 | 0.590000000000003+2.02i | 100.59+2.02i | 0.00626613465335915+0.0199556855353436i | 0.020916 | 1.0427
20.25 | 50.59 | 2.12 | 50.59+2.12i | 50 | 0.590000000000003+2.12i | 100.59+2.12i | 0.00630677598708073+0.0209427342171925i | 0.021872 | 1.0447
21 | 50.64 | 2.13 | 50.64+2.13i | 50 | 0.640000000000001+2.13i | 100.64+2.13i | 0.0068041906665549+0.0210205392873633i | 0.022094 | 1.0452
21.75 | 50.66 | 2.2 | 50.66+2.2i | 50 | 0.659999999999997+2.2i | 100.66+2.2i | 0.00703104096331362+0.0217020833487056i | 0.022813 | 1.0467
22.5 | 50.7 | 2.22 | 50.7+2.22i | 50 | 0.700000000000003+2.22i | 100.7+2.22i | 0.00743373974601188+0.0218817983889161i | 0.02311 | 1.0473
23.25 | 50.76 | 2.32 | 50.76+2.32i | 50 | 0.759999999999998+2.32i | 100.76+2.32i | 0.00806854919688597+0.022839231499238i | 0.024223 | 1.0496
24 | 50.8 | 2.43 | 50.8+2.43i | 50 | 0.799999999999997+2.43i | 100.8+2.43i | 0.00851271507196114+0.0239019256188009i | 0.025373 | 1.0521
24.75 | 50.78 | 2.42 | 50.78+2.42i | 50 | 0.780000000000001+2.42i | 100.78+2.42i | 0.00831144822267922+0.0238131206122357i | 0.025222 | 1.0517
25.5 | 50.82 | 2.54 | 50.82+2.54i | 50 | 0.82+2.54i | 100.82+2.54i | 0.00876245339256507+0.0249726578891379i | 0.026465 | 1.0544
26.25 | 51.06 | 2.7 | 51.06+2.7i | 50 | 1.06+2.7i | 101.06+2.7i | 0.0111946154507876+0.0264177175765176i | 0.028692 | 1.0591
27 | 51.02 | 2.64 | 51.02+2.64i | 50 | 1.02+2.64i | 101.02+2.64i | 0.0107726098975618+0.0258519135801865i | 0.028007 | 1.0576
27.75 | 50.98 | 2.67 | 50.98+2.67i | 50 | 0.979999999999997+2.67i | 100.98+2.67i | 0.0103967435878868+0.0261659803388824i | 0.028156 | 1.0579
28.5 | 51.12 | 2.84 | 51.12+2.84i | 50 | 1.12+2.84i | 101.12+2.84i | 0.0118553900395961+0.0277524791563246i | 0.030179 | 1.0622
29.25 | 51.14 | 2.92 | 51.14+2.92i | 50 | 1.14+2.92i | 101.14+2.92i | 0.0120949506272132+0.0285216802864202i | 0.03098 | 1.0639
30 | 51.09 | 2.84 | 51.09+2.84i | 50 | 1.09+2.84i | 101.09+2.84i | 0.0115626055115852+0.0277689405514601i | 0.03008 | 1.062
30.75 | 51.21 | 2.97 | 51.21+2.97i | 50 | 1.21+2.97i | 101.21+2.97i | 0.0128054380072345+0.0289691517549502i | 0.031673 | 1.0654
31.5 | 51.36 | 3.06 | 51.36+3.06i | 50 | 1.36+3.06i | 101.36+3.06i | 0.0143158755086397+0.0297572358025213i | 0.033022 | 1.0683
32.25 | 51.32 | 3.14 | 51.32+3.14i | 50 | 1.32+3.14i | 101.32+3.14i | 0.0139750449657353+0.0305578203593327i | 0.033602 | 1.0695
33 | 51.41 | 3.16 | 51.41+3.16i | 50 | 1.41+3.16i | 101.41+3.16i | 0.0148605100865956+0.0306975721144498i | 0.034105 | 1.0706
33.75 | 51.48 | 3.27 | 51.48+3.27i | 50 | 1.48+3.27i | 101.48+3.27i | 0.0156062781310174+0.0317202155154865i | 0.035351 | 1.0733
34.5 | 51.51 | 3.32 | 51.51+3.32i | 50 | 1.51+3.32i | 101.51+3.32i | 0.0159280350721658+0.0321851928239623i | 0.035911 | 1.0745
35.25 | 51.56 | 3.34 | 51.56+3.34i | 50 | 1.56+3.34i | 101.56+3.34i | 0.0164241668649766+0.0323468223973117i | 0.036278 | 1.0753
36 | 51.62 | 3.38 | 51.62+3.38i | 50 | 1.62+3.38i | 101.62+3.38i | 0.0170292096125528+0.0326947576413065i | 0.036864 | 1.0765
36.75 | 51.6 | 3.48 | 51.6+3.48i | 50 | 1.6+3.48i | 101.6+3.48i | 0.0169014001646342+0.0336730622778255i | 0.037677 | 1.0783
37.5 | 51.56 | 3.53 | 51.56+3.53i | 50 | 1.56+3.53i | 101.56+3.53i | 0.0165484889963774+0.0341825899354351i | 0.037978 | 1.079
38.25 | 51.51 | 3.82 | 51.51+3.82i | 50 | 1.51+3.82i | 101.51+3.82i | 0.0162684925121422+0.0370195484051189i | 0.040437 | 1.0843
39 | 51.72 | 4.04 | 51.72+4.04i | 50 | 1.72+4.04i | 101.72+4.04i | 0.0184574767834122+0.0389837966358141i | 0.043133 | 1.0902
39.75 | 51.95 | 4.16 | 51.95+4.16i | 50 | 1.95+4.16i | 101.95+4.16i | 0.0207574542425508+0.0399573221221284i | 0.045027 | 1.0943
40.5 | 52.08 | 4.2 | 52.08+4.2i | 50 | 2.08+4.2i | 102.08+4.2i | 0.0220317244937673+0.0402377229342298i | 0.045875 | 1.0962
41.25 | 52.25 | 4.25 | 52.25+4.25i | 50 | 2.25+4.25i | 102.25+4.25i | 0.0236915915736707+0.0405800560959599i | 0.04699 | 1.0986
42 | 52.37 | 4.3 | 52.37+4.3i | 50 | 2.37+4.3i | 102.37+4.3i | 0.0248718080780831+0.0409597658031087i | 0.04792 | 1.1007
42.75 | 52.44 | 4.36 | 52.44+4.36i | 50 | 2.44+4.36i | 102.44+4.36i | 0.0255839571473055+0.041472607837151i | 0.048729 | 1.1025
43.5 | 52.49 | 4.45 | 52.49+4.45i | 50 | 2.49+4.45i | 102.49+4.45i | 0.0261309893633056+0.0422842921000419i | 0.049707 | 1.1046
44.25 | 52.68 | 4.5 | 52.68+4.5i | 50 | 2.68+4.5i | 102.68+4.5i | 0.0279674625456021+0.042599789818317i | 0.05096 | 1.1074
45 | 52.78 | 4.58 | 52.78+4.58i | 50 | 2.78+4.58i | 102.78+4.58i | 0.0289762261485082+0.0432699833064782i | 0.052076 | 1.1099
45.75 | 52.92 | 4.63 | 52.92+4.63i | 50 | 2.92+4.63i | 102.92+4.63i | 0.0303339375594035+0.0436217826379709i | 0.053132 | 1.1122
46.5 | 53.02 | 4.68 | 53.02+4.68i | 50 | 3.02+4.68i | 103.02+4.68i | 0.0313137833611415+0.044005547407007i | 0.05401 | 1.1142
47.25 | 53.15 | 4.73 | 53.15+4.73i | 50 | 3.15+4.73i | 103.15+4.73i | 0.0325722920788707+0.0443619297960925i | 0.055036 | 1.1165
48 | 53.25 | 4.79 | 53.25+4.79i | 50 | 3.25+4.79i | 103.25+4.79i | 0.0335570158210039+0.0448354662878198i | 0.056003 | 1.1186
48.75 | 53.34 | 4.85 | 53.34+4.85i | 50 | 3.34+4.85i | 103.34+4.85i | 0.0344472753973606+0.0453157607346894i | 0.056922 | 1.1207
49.5 | 53.53 | 4.9 | 53.53+4.9i | 50 | 3.53+4.9i | 103.53+4.9i | 0.0362552436609347+0.0456133420850132i | 0.058267 | 1.1237
50.25 | 53.62 | 4.99 | 53.62+4.99i | 50 | 3.62+4.99i | 103.62+4.99i | 0.0371682152706775+0.0463668269233673i | 0.059425 | 1.1264
51 | 53.75 | 5.07 | 53.75+5.07i | 50 | 3.75+5.07i | 103.75+5.07i | 0.038440810132756+0.0469889647482114i | 0.06071 | 1.1293
51.75 | 53.9 | 5.13 | 53.9+5.13i | 50 | 3.9+5.13i | 103.9+5.13i | 0.0398767109288431+0.0474055098453805i | 0.061947 | 1.1321
52.5 | 54 | 5.22 | 54+5.22i | 50 | 4+5.22i | 104+5.22i | 0.0408778240291904+0.0481405553708426i | 0.063155 | 1.1348
53.25 | 54.12 | 5.24 | 54.12+5.24i | 50 | 4.12+5.24i | 104.12+5.24i | 0.0419961223477315+0.0482130264972905i | 0.063939 | 1.1366
54 | 54.3 | 5.3 | 54.3+5.3i | 50 | 4.3+5.3i | 104.3+5.3i | 0.0436965574909825+0.0485945181715992i | 0.065351 | 1.1398
54.75 | 54.4 | 5.34 | 54.4+5.34i | 50 | 4.4+5.34i | 104.4+5.34i | 0.0446450543415776+0.0488658564158618i | 0.06619 | 1.1418
55.5 | 54.6 | 5.4 | 54.6+5.4i | 50 | 4.6+5.4i | 104.6+5.4i | 0.0465182419473634+0.0492237236470768i | 0.067727 | 1.1453
56.25 | 54.76 | 5.45 | 54.76+5.45i | 50 | 4.76+5.45i | 104.76+5.45i | 0.048013705040423+0.0495258238595809i | 0.068979 | 1.1482
57 | 54.82 | 5.56 | 54.82+5.56i | 50 | 4.82+5.56i | 104.82+5.56i | 0.0486602736975894+0.0504622102484393i | 0.070102 | 1.1508
57.75 | 55.03 | 5.61 | 55.03+5.61i | 50 | 5.03+5.61i | 105.03+5.61i | 0.0505997004548498+0.0507106129719917i | 0.071637 | 1.1543
58.5 | 55.17 | 5.66 | 55.17+5.66i | 50 | 5.17+5.66i | 105.17+5.66i | 0.0519045094665085+0.0510242509881103i | 0.072784 | 1.157
59.25 | 55.36 | 5.67 | 55.36+5.67i | 50 | 5.36+5.67i | 105.36+5.67i | 0.0536140316271304+0.050930224379975i | 0.073948 | 1.1597
60 | 55.54 | 5.72 | 55.54+5.72i | 50 | 5.54+5.72i | 105.54+5.72i | 0.0552669716714363+0.051202131154438i | 0.07534 | 1.163
60.75 | 55.7 | 5.81 | 55.7+5.81i | 50 | 5.7+5.81i | 105.7+5.81i | 0.0567760242209923+0.051846086085866i | 0.076886 | 1.1666
61.5 | 55.86 | 5.89 | 55.86+5.89i | 50 | 5.86+5.89i | 105.86+5.89i | 0.0582714929982806+0.0523973257721531i | 0.078365 | 1.1701
62.25 | 56.04 | 5.93 | 56.04+5.93i | 50 | 6.04+5.93i | 106.04+5.93i | 0.0598996165349685+0.0525725695393025i | 0.079698 | 1.1732
63 | 56.22 | 5.95 | 56.22+5.95i | 50 | 6.22+5.95i | 106.22+5.95i | 0.0615025012743094+0.0525707034213694i | 0.080909 | 1.1761
63.75 | 56.42 | 6.05 | 56.42+6.05i | 50 | 6.42+6.05i | 106.42+6.05i | 0.0633541958673536+0.0532485163973173i | 0.08276 | 1.1805
64.5 | 56.61 | 6.03 | 56.61+6.03i | 50 | 6.61+6.03i | 106.61+6.03i | 0.064992944691627+0.0528852128647358i | 0.083791 | 1.1829
65.25 | 56.81 | 6.12 | 56.81+6.12i | 50 | 6.81+6.12i | 106.81+6.12i | 0.0668217566213304+0.0534692524059307i | 0.085581 | 1.1872
66 | 57.05 | 6.12 | 57.05+6.12i | 50 | 7.05+6.12i | 107.05+6.12i | 0.0689002426330287+0.0532305512852486i | 0.087067 | 1.1907
66.75 | 57.24 | 6.15 | 57.24+6.15i | 50 | 7.24+6.15i | 107.24+6.15i | 0.070568829643266+0.0533010229176978i | 0.088436 | 1.194
67.5 | 57.45 | 6.18 | 57.45+6.18i | 50 | 7.45+6.18i | 107.45+6.18i | 0.0724030550908243+0.05335085267137i | 0.089936 | 1.1976
68.25 | 57.63 | 6.21 | 57.63+6.21i | 50 | 7.63+6.21i | 107.63+6.21i | 0.0739737761556378+0.0534295535638157i | 0.091252 | 1.2008
69 | 57.88 | 6.25 | 57.88+6.25i | 50 | 7.88+6.25i | 107.88+6.25i | 0.0761449818320074+0.0535233024059136i | 0.093074 | 1.2053
69.75 | 58.11 | 6.23 | 58.11+6.23i | 50 | 8.11+6.23i | 108.11+6.23i | 0.0780777182785952+0.0531271465648354i | 0.094438 | 1.2086
70.5 | 58.33 | 6.3 | 58.33+6.3i | 50 | 8.33+6.3i | 108.33+6.3i | 0.0800061645446809+0.053502826210362i | 0.096247 | 1.213
71.25 | 58.58 | 6.34 | 58.58+6.34i | 50 | 8.58+6.34i | 108.58+6.34i | 0.0821494035577235+0.0535934129806966i | 0.098086 | 1.2175
72 | 58.78 | 6.31 | 58.78+6.31i | 50 | 8.78+6.31i | 108.78+6.31i | 0.0837962185242878+0.0531462204551548i | 0.099229 | 1.2203
72.75 | 59.04 | 6.36 | 59.04+6.36i | 50 | 9.04+6.36i | 109.04+6.36i | 0.0860147924784181+0.0533102156991678i | 0.1012 | 1.2252
73.5 | 59.21 | 6.33 | 59.21+6.33i | 50 | 9.21+6.33i | 109.21+6.33i | 0.0873988762162409+0.0528959354779892i | 0.10216 | 1.2276
74.25 | 59.5 | 6.32 | 59.5+6.32i | 50 | 9.5+6.32i | 109.5+6.32i | 0.0897901184024289+0.0525344881433484i | 0.10403 | 1.2322
75 | 59.77 | 6.28 | 59.77+6.28i | 50 | 9.77+6.28i | 109.77+6.28i | 0.0919762840451713+0.051948519050709i | 0.10563 | 1.2362
75.75 | 59.98 | 6.35 | 59.98+6.35i | 50 | 9.98+6.35i | 109.98+6.35i | 0.093764842556803+0.0523239975428651i | 0.10738 | 1.2406
76.5 | 60.28 | 6.24 | 60.28+6.24i | 50 | 10.28+6.24i | 110.28+6.24i | 0.0961112127453237+0.0511449585824191i | 0.10887 | 1.2443
77.25 | 60.52 | 6.26 | 60.52+6.26i | 50 | 10.52+6.26i | 110.52+6.26i | 0.0980799679578464+0.0510859518691991i | 0.11059 | 1.2487
78 | 60.8 | 6.28 | 60.8+6.28i | 50 | 10.8+6.28i | 110.8+6.28i | 0.100362985672452+0.0509902567687455i | 0.11257 | 1.2537
78.75 | 61.06 | 6.24 | 61.06+6.24i | 50 | 11.06+6.24i | 111.06+6.24i | 0.102419336302381+0.0504313284843611i | 0.11416 | 1.2578
79.5 | 61.38 | 6.19 | 61.38+6.19i | 50 | 11.38+6.19i | 111.38+6.19i | 0.104937265850146+0.0497435654910001i | 0.11613 | 1.2628
80.25 | 61.63 | 6.14 | 61.63+6.14i | 50 | 11.63+6.14i | 111.63+6.14i | 0.106885442796765+0.0491241008799415i | 0.11763 | 1.2666
81 | 61.88 | 6.04 | 61.88+6.04i | 50 | 11.88+6.04i | 111.88+6.04i | 0.108782680623655+0.0481136271812042i | 0.11895 | 1.27
81.75 | 62.14 | 6.03 | 62.14+6.03i | 50 | 12.14+6.03i | 112.14+6.03i | 0.110828517285144+0.0478125917671712i | 0.1207 | 1.2745
82.5 | 62.42 | 5.97 | 62.42+5.97i | 50 | 12.42+5.97i | 112.42+5.97i | 0.112980030223221+0.0471046897310743i | 0.12241 | 1.279
83.25 | 62.68 | 5.9 | 62.68+5.9i | 50 | 12.68+5.9i | 112.68+5.9i | 0.114957528800561+0.0463414144486749i | 0.12395 | 1.283
84 | 62.97 | 5.85 | 62.97+5.85i | 50 | 12.97+5.85i | 112.97+5.85i | 0.117176574234682+0.0457158275712766i | 0.12578 | 1.2878
84.75 | 63.28 | 5.73 | 63.28+5.73i | 50 | 13.28+5.73i | 113.28+5.73i | 0.119484527214143+0.0445387858321236i | 0.12752 | 1.2923
85.5 | 63.58 | 5.7 | 63.58+5.7i | 50 | 13.58+5.7i | 113.58+5.7i | 0.121775133236872+0.0440736198322753i | 0.12951 | 1.2975
86.25 | 63.87 | 5.61 | 63.87+5.61i | 50 | 13.87+5.61i | 113.87+5.61i | 0.123931967512471+0.0431609876372621i | 0.13123 | 1.3021
87 | 64.21 | 5.49 | 64.21+5.49i | 50 | 14.21+5.49i | 114.21+5.49i | 0.126438433735089+0.0419915331301494i | 0.13323 | 1.3074
87.75 | 64.51 | 5.37 | 64.51+5.37i | 50 | 14.51+5.37i | 114.51+5.37i | 0.128630127573389+0.0408632976589896i | 0.13496 | 1.312
88.5 | 64.81 | 5.27 | 64.81+5.27i | 50 | 14.81+5.27i | 114.81+5.27i | 0.130827067896858+0.0398967106714011i | 0.13678 | 1.3169
89.25 | 65.15 | 5.15 | 65.15+5.15i | 50 | 15.15+5.15i | 115.15+5.15i | 0.133301144170444+0.0387624759663241i | 0.13882 | 1.3224
90 | 65.4 | 5.08 | 65.4+5.08i | 50 | 15.4+5.08i | 115.4+5.08i | 0.135124854994763+0.0380724933849792i | 0.14039 | 1.3266
90.75 | 65.73 | 4.84 | 65.73+4.84i | 50 | 15.73+4.84i | 115.73+4.84i | 0.137428482233751+0.0360740183702467i | 0.14208 | 1.3312
91.5 | 66.04 | 4.7 | 66.04+4.7i | 50 | 16.04+4.7i | 116.04+4.7i | 0.139639631490542+0.0348474123749953i | 0.14392 | 1.3362
92.25 | 66.28 | 4.54 | 66.28+4.54i | 50 | 16.28+4.54i | 116.28+4.54i | 0.141315866234912+0.0335261951091632i | 0.14524 | 1.3398
93 | 66.59 | 4.43 | 66.59+4.43i | 50 | 16.59+4.43i | 116.59+4.43i | 0.143530015346526+0.0325427740973916i | 0.14717 | 1.3451
93.75 | 66.77 | 4.25 | 66.77+4.25i | 50 | 16.77+4.25i | 116.77+4.25i | 0.144748600400164+0.0311280161710996i | 0.14806 | 1.3476
94.5 | 67.13 | 4.13 | 67.13+4.13i | 50 | 17.13+4.13i | 117.13+4.13i | 0.147307881433325+0.0300658964371243i | 0.15034 | 1.3539
95.25 | 67.43 | 4.04 | 67.43+4.04i | 50 | 17.43+4.04i | 117.43+4.04i | 0.149435578473079+0.029262371310302i | 0.15227 | 1.3593
96 | 67.7 | 3.95 | 67.7+3.95i | 50 | 17.7+3.95i | 117.7+3.95i | 0.151338147584603+0.0284810052424878i | 0.15399 | 1.3641
96.75 | 68.09 | 3.83 | 68.09+3.83i | 50 | 18.09+3.83i | 118.09+3.83i | 0.154078065077321+0.0274356932064854i | 0.1565 | 1.3711
97.5 | 68.47 | 3.66 | 68.47+3.66i | 50 | 18.47+3.66i | 118.47+3.66i | 0.156709312745851+0.0260525357926073i | 0.15886 | 1.3777
98.25 | 68.72 | 3.58 | 68.72+3.58i | 50 | 18.72+3.58i | 118.72+3.58i | 0.158447184210496+0.0253770138184503i | 0.16047 | 1.3823
99 | 69.12 | 3.4 | 69.12+3.4i | 50 | 19.12+3.4i | 119.12+3.4i | 0.161193770548358+0.0239417493295465i | 0.16296 | 1.3894
99.75 | 69.35 | 3.34 | 69.35+3.34i | 50 | 19.35+3.34i | 119.35+3.34i | 0.162783864934948+0.0234294251455155i | 0.16446 | 1.3937
100.5 | 69.71 | 3.34 | 69.71+3.34i | 50 | 19.71+3.34i | 119.71+3.34i | 0.165297675132642+0.0232888293798093i | 0.16693 | 1.4008
101.25 | 70.23 | 3.22 | 70.23+3.22i | 50 | 20.23+3.22i | 120.23+3.22i | 0.168856991991073+0.0222596730083069i | 0.17032 | 1.4106
102 | 70.8 | 3.21 | 70.8+3.21i | 50 | 20.8+3.21i | 120.8+3.21i | 0.172769551312601+0.0219818687109814i | 0.17416 | 1.4218
102.75 | 71.49 | 2.96 | 71.49+2.96i | 50 | 21.49+2.96i | 121.49+2.96i | 0.177375306120289+0.0200425474844345i | 0.1785 | 1.4346
103.5 | 72.11 | 2.7 | 72.11+2.7i | 50 | 22.11+2.7i | 122.11+2.7i | 0.181466437432581+0.0180987684786834i | 0.18237 | 1.4461
104.25 | 72.64 | 2.18 | 72.64+2.18i | 50 | 22.64+2.18i | 122.64+2.18i | 0.184862909547566+0.0144895536300253i | 0.18543 | 1.4553
105 | 73.03 | 1.85 | 73.03+1.85i | 50 | 23.03+1.85i | 123.03+1.85i | 0.18737385982172+0.012219445333088i | 0.18777 | 1.4624
105.75 | 73.61 | 1.41 | 73.61+1.41i | 50 | 23.61+1.41i | 123.61+1.41i | 0.191109213788912+0.00922689109746488i | 0.19133 | 1.4732
106.5 | 74.09 | 0.96 | 74.09+0.96i | 50 | 24.09+0.96i | 124.09+0.96i | 0.19418151911648+0.00623406996251252i | 0.19428 | 1.4823
107.25 | 74.45 | 0.46 | 74.45+0.46i | 50 | 24.45+0.46i | 124.45+0.46i | 0.196475421597143+0.00297003861844367i | 0.1965 | 1.4891
108 | 74.89 | 0.01 | 74.89+0.01i | 50 | 24.89+0.01i | 124.89+0.01i | 0.199295385067883+0.000064112788448404i | 0.1993 | 1.4978
108.75 | 75.45 | -0.47 | 75.45-0.47i | 50 | 25.45-0.47i | 125.45-0.47i | 0.202880857839224-0.00298641687377891i | 0.2029 | 1.5091
109.5 | 75.82 | -1.15 | 75.82-1.15i | 50 | 25.82-1.15i | 125.82-1.15i | 0.205280188664032-0.00726377192049247i | 0.20541 | 1.517
110.25 | 76.15 | -1.64 | 76.15-1.64i | 50 | 26.15-1.64i | 126.15-1.64i | 0.207426858300193-0.0103037649812738i | 0.20768 | 1.5242
111 | 76.41 | -2.23 | 76.41-2.23i | 50 | 26.41-2.23i | 126.41-2.23i | 0.209169455260331-0.0139510490844827i | 0.20963 | 1.5305
111.75 | 76.69 | -2.79 | 76.69-2.79i | 50 | 26.69-2.79i | 126.69-2.79i | 0.211054341149668-0.0173743656815252i | 0.21177 | 1.5373
112.5 | 77.07 | -3.28 | 77.07-3.28i | 50 | 27.07-3.28i | 127.07-3.28i | 0.21355618462121-0.0203001157979258i | 0.21452 | 1.5462
113.25 | 77.27 | -3.81 | 77.27-3.81i | 50 | 27.27-3.81i | 127.27-3.81i | 0.214972407455165-0.0235008653067952i | 0.21625 | 1.5518
114 | 77.51 | -4.31 | 77.51-4.31i | 50 | 27.51-4.31i | 127.51-4.31i | 0.216642790377973-0.0264784689316206i | 0.21825 | 1.5584
114.75 | 77.79 | -4.82 | 77.79-4.82i | 50 | 27.79-4.82i | 127.79-4.82i | 0.218577851436417-0.0294737832074221i | 0.22056 | 1.5659
115.5 | 78.08 | -5.36 | 78.08-5.36i | 50 | 28.08-5.36i | 128.08-5.36i | 0.22060295440649-0.0326168657431388i | 0.223 | 1.574
116.25 | 78.35 | -5.9 | 78.35-5.9i | 50 | 28.35-5.9i | 128.35-5.9i | 0.222523261834448-0.0357390943138041i | 0.22537 | 1.5819
117 | 78.69 | -6.42 | 78.69-6.42i | 50 | 28.69-6.42i | 128.69-6.42i | 0.224867951536328-0.0386692652975117i | 0.22817 | 1.5912
117.75 | 78.93 | -6.95 | 78.93-6.95i | 50 | 28.93-6.95i | 128.93-6.95i | 0.226632555401943-0.0416885421543201i | 0.23043 | 1.5989
118.5 | 79.29 | -7.43 | 79.29-7.43i | 50 | 29.29-7.43i | 129.29-7.43i | 0.229090932507803-0.0443023773800528i | 0.23334 | 1.6087
119.25 | 79.54 | -8.03 | 79.54-8.03i | 50 | 29.54-8.03i | 129.54-8.03i | 0.230992646671427-0.0476696699647093i | 0.23586 | 1.6173
120 | 80.02 | -8.71 | 80.02-8.71i | 50 | 30.02-8.71i | 130.02-8.71i | 0.234323619700049-0.0512924263375833i | 0.23987 | 1.6311
120.75 | 80.35 | -9.41 | 80.35-9.41i | 50 | 30.35-9.41i | 130.35-9.41i | 0.236811979266158-0.0550947393563902i | 0.24314 | 1.6425
121.5 | 80.79 | -10.23 | 80.79-10.23i | 50 | 30.79-10.23i | 130.79-10.23i | 0.240064757475839-0.0594398465557166i | 0.24731 | 1.6572
122.25 | 81.13 | -11.13 | 81.13-11.13i | 50 | 31.13-11.13i | 131.13-11.13i | 0.242852648524301-0.0642648518411083i | 0.25121 | 1.671
123 | 81.31 | -12.07 | 81.31-12.07i | 50 | 31.31-12.07i | 131.31-12.07i | 0.244824059994015-0.069415684988746i | 0.25447 | 1.6827
123.75 | 81.55 | -12.92 | 81.55-12.92i | 50 | 31.55-12.92i | 131.55-12.92i | 0.247095216940427-0.0739454944669683i | 0.25792 | 1.6951
124.5 | 81.62 | -13.86 | 81.62-13.86i | 50 | 31.62-13.86i | 131.62-13.86i | 0.248569473126282-0.0791279980433804i | 0.26086 | 1.7058
125.25 | 81.64 | -14.87 | 81.64-14.87i | 50 | 31.64-14.87i | 131.64-14.87i | 0.249923355602682-0.0847283477832583i | 0.2639 | 1.717
126 | 81.68 | -15.84 | 81.68-15.84i | 50 | 31.68-15.84i | 131.68-15.84i | 0.251415307147119-0.0900484624452433i | 0.26706 | 1.7287
126.75 | 81.62 | -16.77 | 81.62-16.77i | 50 | 31.62-16.77i | 131.62-16.77i | 0.252373918714823-0.0952567192155631i | 0.26975 | 1.7388
127.5 | 81.49 | -17.78 | 81.49-17.78i | 50 | 31.49-17.78i | 131.49-17.78i | 0.253141665632677-0.100989742072028i | 0.27254 | 1.7493
128.25 | 81.3 | -18.67 | 81.3-18.67i | 50 | 31.3-18.67i | 131.3-18.67i | 0.253479262805257-0.106150359203548i | 0.27481 | 1.7579
129 | 81.06 | -19.44 | 81.06-19.44i | 50 | 31.06-19.44i | 131.06-19.44i | 0.253416641387496-0.110739970177225i | 0.27656 | 1.7646
129.75 | 80.89 | -20.31 | 80.89-20.31i | 50 | 30.89-20.31i | 130.89-20.31i | 0.253962233424017-0.115761532883782i | 0.2791 | 1.7743
130.5 | 80.64 | -21.09 | 80.64-21.09i | 50 | 30.64-21.09i | 130.64-21.09i | 0.253980120843-0.120434470693671i | 0.28109 | 1.782
131.25 | 80.43 | -21.78 | 80.43-21.78i | 50 | 30.43-21.78i | 130.43-21.78i | 0.254104056104139-0.124554271701693i | 0.28299 | 1.7894
132 | 80.15 | -22.56 | 80.15-22.56i | 50 | 30.15-22.56i | 130.15-22.56i | 0.254068212530392-0.129298664043906i | 0.28508 | 1.7975
132.75 | 79.91 | -23.35 | 79.91-23.35i | 50 | 29.91-23.35i | 129.91-23.35i | 0.254326350756734-0.134027247400741i | 0.28748 | 1.8069
133.5 | 79.65 | -24.03 | 79.65-24.03i | 50 | 29.65-24.03i | 129.65-24.03i | 0.254309221338128-0.138210176716119i | 0.28944 | 1.8147
134.25 | 79.4 | -24.68 | 79.4-24.68i | 50 | 29.4-24.68i | 129.4-24.68i | 0.254327482220493-0.14221945702317i | 0.29139 | 1.8224
135 | 79.11 | -25.33 | 79.11-25.33i | 50 | 29.11-25.33i | 129.11-25.33i | 0.254173689898117-0.146323138679271i | 0.29328 | 1.83
135.75 | 78.85 | -26.07 | 78.85-26.07i | 50 | 28.85-26.07i | 128.85-26.07i | 0.254425164579352-0.150850880554259i | 0.29578 | 1.84
136.5 | 78.8 | -26.68 | 78.8-26.68i | 50 | 28.8-26.68i | 128.8-26.68i | 0.255545653131069-0.15420840042285i | 0.29847 | 1.8509
137.25 | 78.66 | -27.4 | 78.66-27.4i | 50 | 28.66-27.4i | 128.66-27.4i | 0.256479177753117-0.158343467507886i | 0.30142 | 1.863
138 | 78.61 | -28.08 | 78.61-28.08i | 50 | 28.61-28.08i | 128.61-28.08i | 0.257834481508575-0.162040337137386i | 0.30453 | 1.8757
138.75 | 78.66 | -28.92 | 78.66-28.92i | 50 | 28.66-28.92i | 128.66-28.92i | 0.2601393854614-0.166304748736642i | 0.30876 | 1.8933
139.5 | 78.77 | -29.68 | 78.77-29.68i | 50 | 28.77-29.68i | 128.77-29.68i | 0.262596135872042-0.169963086800635i | 0.3128 | 1.9104
140.25 | 79.11 | -30.74 | 79.11-30.74i | 50 | 29.11-30.74i | 129.11-30.74i | 0.26701765607484-0.174516902271392i | 0.31899 | 1.9368
141 | 79.67 | -32.4 | 79.67-32.4i | 50 | 29.67-32.4i | 129.67-32.4i | 0.274129534957179-0.181369654256092i | 0.3287 | 1.9793
141.75 | 80.17 | -35.1 | 80.17-35.1i | 50 | 30.17-35.1i | 130.17-35.1i | 0.283845240392389-0.193109257603343i | 0.34331 | 2.0456
142.5 | 79.33 | -39.31 | 79.33-39.31i | 50 | 29.33-39.31i | 129.33-39.31i | 0.292177308681131-0.215143508820419i | 0.36284 | 2.1389
143.25 | 74.9 | -43.32 | 74.9-43.32i | 50 | 24.9-43.32i | 124.9-43.32i | 0.285331423461193-0.247873840958056i | 0.37796 | 2.2152
144 | 68.78 | -43.09 | 68.78-43.09i | 50 | 18.78-43.09i | 118.78-43.09i | 0.256017835779185-0.269895533391774i | 0.37201 | 2.1847
144.75 | 65.42 | -40.05 | 65.42-40.05i | 50 | 15.42-40.05i | 115.42-40.05i | 0.226707022974861-0.268327705162509i | 0.35128 | 2.083
145.5 | 64.58 | -37.41 | 64.58-37.41i | 50 | 14.58-37.41i | 114.58-37.41i | 0.211320666533843-0.257501255585346i | 0.33311 | 1.999
146.25 | 64.49 | -35.71 | 64.49-35.71i | 50 | 14.49-35.71i | 114.49-35.71i | 0.203999909839033-0.24827638413528i | 0.32134 | 1.947
147 | 64.76 | -34.74 | 64.76-34.74i | 50 | 14.76-34.74i | 114.76-34.74i | 0.201765364479527-0.241640564987637i | 0.3148 | 1.9189
147.75 | 64.98 | -34.08 | 64.98-34.08i | 50 | 14.98-34.08i | 114.98-34.08i | 0.200519922100686-0.236965394458242i | 0.31042 | 1.9003
148.5 | 65.23 | -33.72 | 65.23-33.72i | 50 | 15.23-33.72i | 115.23-33.72i | 0.200623867181939-0.23392313805975i | 0.30817 | 1.8909
149.25 | 65.53 | -33.6 | 65.53-33.6i | 50 | 15.53-33.6i | 115.53-33.6i | 0.201928187919199-0.232106058044793i | 0.30765 | 1.8887
150 | 65.66 | -33.8 | 65.66-33.8i | 50 | 15.66-33.8i | 115.66-33.8i | 0.203425729428831-0.232787569992266i | 0.30915 | 1.895

## Case 4
Freq(MHz) | Rs | Xs(Case4) | Z | Z0 | Z-Z0 | Z+Z0 | ρ=(Z-Z0)/(Z+Z0) | ¦ρ¦ | SWR(D/a=3.000, Core=140#43)
0
0.75 | 50.21 | 2.58 | 50.21+2.58i | 50 | 0.210000000000001+2.58i | 100.21+2.58i | 0.00275662509794178+0.0256749616530018i | 0.025823 | 1.053
1.5 | 50.12 | 1.09 | 50.12+1.09i | 50 | 0.119999999999997+1.09i | 100.12+1.09i | 0.00131693100463554+0.0108725983340486i | 0.010952 | 1.0221
2.25 | 50.03 | 0.66 | 50.03+0.66i | 50 | 0.0300000000000011+0.66i | 100.03+0.66i | 0.000343428951955085+0.00659575464252434i | 0.0066047 | 1.0133
3 | 49.97 | 0.39 | 49.97+0.39i | 50 | -0.0300000000000011+0.39i | 99.97+0.39i | -0.000284866561478507+0.00390228166408899i | 0.0039127 | 1.0079
3.75 | 49.98 | 0.26 | 49.98+0.26i | 50 | -0.0200000000000031+0.26i | 99.98+0.26i | -0.000193275996121706+0.00260102272213434i | 0.0026082 | 1.0052
4.5 | 49.97 | 0.15 | 49.97+0.15i | 50 | -0.0300000000000011+0.15i | 99.97+0.15i | -0.000297838005862595+0.00150089702611663i | 0.0015302 | 1.0031
5.25 | 49.94 | 0.02 | 49.94+0.02i | 50 | -0.0600000000000023+0.02i | 99.94+0.02i | -0.000600320144044819+0.000200240208153701i | 0.00063284 | 1.0013
6 | 49.92 | -0.02 | 49.92-0.02i | 50 | -0.0799999999999983-0.02i | 99.92-0.02i | -0.000800600416257712-0.000200320376384359i | 0.00082528 | 1.0017
6.75 | 49.91 | -0.14 | 49.91-0.14i | 50 | -0.0900000000000034-0.14i | 99.91-0.14i | -0.000898845431975744-0.00140252065219174i | 0.0016658 | 1.0033
7.5 | 49.88 | -0.16 | 49.88-0.16i | 50 | -0.119999999999997-0.16i | 99.88-0.16i | -0.00119887249850639-0.00160384280736645i | 0.0020024 | 1.004
8.25 | 49.81 | -0.25 | 49.81-0.25i | 50 | -0.189999999999998-0.25i | 99.81-0.25i | -0.00189733115068745-0.00250951139953584i | 0.003146 | 1.0063
9 | 49.79 | -0.28 | 49.79-0.28i | 50 | -0.210000000000001-0.28i | 99.79-0.28i | -0.00209652974242887-0.00281177501080148i | 0.0035074 | 1.007
9.75 | 49.74 | -0.34 | 49.74-0.34i | 50 | -0.259999999999998-0.34i | 99.74-0.34i | -0.00259512711828626-0.00341770947684196i | 0.0042913 | 1.0086
10.5 | 49.69 | -0.39 | 49.69-0.39i | 50 | -0.310000000000002-0.39i | 99.69-0.39i | -0.00309428778403826-0.00392423284417469i | 0.0049974 | 1.01
11.25 | 49.62 | -0.41 | 49.62-0.41i | 50 | -0.380000000000003-0.41i | 99.62-0.41i | -0.00379749226961568-0.00413126853875268i | 0.0056114 | 1.0113
12 | 49.6 | -0.52 | 49.6-0.52i | 50 | -0.399999999999999-0.52i | 99.6-0.52i | -0.00398869790971971-0.00524170806137605i | 0.0065867 | 1.0133
12.75 | 49.53 | -0.53 | 49.53-0.53i | 50 | -0.469999999999999-0.53i | 99.53-0.53i | -0.00469370529968509-0.00535002174026759i | 0.0071171 | 1.0143
13.5 | 49.45 | -0.52 | 49.45-0.52i | 50 | -0.549999999999997-0.52i | 99.45-0.52i | -0.00550292693358539-0.00525753164409718i | 0.0076108 | 1.0153
14.25 | 49.41 | -0.55 | 49.41-0.55i | 50 | -0.590000000000003-0.55i | 99.41-0.55i | -0.0059042257347437-0.00556530856205723i | 0.0081137 | 1.0164
15 | 49.33 | -0.61 | 49.33-0.61i | 50 | -0.670000000000002-0.61i | 99.33-0.61i | -0.0067072261673745-0.00618233572900532i | 0.0091219 | 1.0184
15.75 | 49.26 | -0.62 | 49.26-0.62i | 50 | -0.740000000000002-0.62i | 99.26-0.62i | -0.00741586362313271-0.00629254317395066i | 0.0097258 | 1.0196
16.5 | 49.17 | -0.66 | 49.17-0.66i | 50 | -0.829999999999998-0.66i | 99.17-0.66i | -0.00832480564938449-0.00671064204626998i | 0.010693 | 1.0216
17.25 | 49.09 | -0.6 | 49.09-0.6i | 50 | -0.909999999999997-0.6i | 99.09-0.6i | -0.00914657088603891-0.00611048483733599i | 0.011 | 1.0222
18 | 49.03 | -0.64 | 49.03-0.64i | 50 | -0.969999999999999-0.64i | 99.03-0.64i | -0.00975283793517932-0.00652571762373538i | 0.011735 | 1.0237
18.75 | 48.92 | -0.64 | 48.92-0.64i | 50 | -1.08-0.64i | 98.92-0.64i | -0.0108755989427705-0.00654023840804057i | 0.012691 | 1.0257
19.5 | 48.86 | -0.68 | 48.86-0.68i | 50 | -1.14-0.68i | 98.86-0.68i | -0.0114836027314764-0.00695740289153757i | 0.013427 | 1.0272
20.25 | 48.78 | -0.6 | 48.78-0.6i | 50 | -1.22-0.6i | 98.78-0.6i | -0.0123133292376217-0.0061488965128829i | 0.013763 | 1.0279
21 | 48.63 | -0.65 | 48.63-0.65i | 50 | -1.37-0.65i | 98.63-0.65i | -0.0138462638187307-0.00668153778244119i | 0.015374 | 1.0312
21.75 | 48.58 | -0.61 | 48.58-0.61i | 50 | -1.42-0.61i | 98.58-0.61i | -0.0143657047667934-0.00627676080247255i | 0.015677 | 1.0319
22.5 | 48.51 | -0.59 | 48.51-0.59i | 50 | -1.49-0.59i | 98.51-0.59i | -0.0150889557353-0.0060796110433847i | 0.016268 | 1.0331
23.25 | 48.44 | -0.54 | 48.44-0.54i | 50 | -1.56-0.54i | 98.44-0.54i | -0.015816649098666-0.00557233838392198i | 0.01677 | 1.0341
24 | 48.35 | -0.53 | 48.35-0.53i | 50 | -1.65-0.53i | 98.35-0.53i | -0.0167472907122104-0.00547916689453454i | 0.017621 | 1.0359
24.75 | 48.21 | -0.46 | 48.21-0.46i | 50 | -1.79-0.46i | 98.21-0.46i | -0.018203912144502-0.0047691049749157i | 0.018818 | 1.0384
25.5 | 48.14 | -0.4 | 48.14-0.4i | 50 | -1.86-0.4i | 98.14-0.4i | -0.0189355900226791-0.00415298793569464i | 0.019386 | 1.0395
26.25 | 48.05 | -0.36 | 48.05-0.36i | 50 | -1.95-0.36i | 98.05-0.36i | -0.0198740638078773-0.00374456566007992i | 0.020224 | 1.0413
27 | 47.96 | -0.29 | 47.96-0.29i | 50 | -2.04-0.29i | 97.96-0.29i | -0.020815880110281-0.0030220151616168i | 0.021034 | 1.043
27.75 | 47.88 | -0.22 | 47.88-0.22i | 50 | -2.12-0.22i | 97.88-0.22i | -0.0216540131734498-0.0022963208305901i | 0.021775 | 1.0445
28.5 | 47.81 | -0.17 | 47.81-0.17i | 50 | -2.19-0.17i | 97.81-0.17i | -0.0223872601411649-0.00177697407447089i | 0.022458 | 1.0459
29.25 | 47.72 | -0.07 | 47.72-0.07i | 50 | -2.28-0.07i | 97.72-0.07i | -0.0233314437865199-0.000733045446838481i | 0.023343 | 1.0478
30 | 47.63 | 0.01 | 47.63+0.01i | 50 | -2.37+0.01i | 97.63+0.01i | -0.0242753144613343+0.000104913993082181i | 0.024276 | 1.0498
30.75 | 47.55 | 0.12 | 47.55+0.12i | 50 | -2.45+0.12i | 97.55+0.12i | -0.0251137742304766+0.00126103180838193i | 0.025145 | 1.0516
31.5 | 47.45 | 0.21 | 47.45+0.21i | 50 | -2.55+0.21i | 97.45+0.21i | -0.0261624999555101+0.00221133016922173i | 0.026256 | 1.0539
32.25 | 47.39 | 0.32 | 47.39+0.32i | 50 | -2.61+0.32i | 97.39+0.32i | -0.0267883806438108+0.00337377843521942i | 0.027 | 1.0555
33 | 47.29 | 0.4 | 47.29+0.4i | 50 | -2.71+0.4i | 97.29+0.4i | -0.0278374925641837+0.00422587107642793i | 0.028156 | 1.0579
33.75 | 47.19 | 0.47 | 47.19+0.47i | 50 | -2.81+0.47i | 97.19+0.47i | -0.0288883781558073+0.00497558944061353i | 0.029314 | 1.0604
34.5 | 47.15 | 0.57 | 47.15+0.57i | 50 | -2.85+0.57i | 97.15+0.57i | -0.0293006453582609+0.00603912885078959i | 0.029917 | 1.0617
35.25 | 47.07 | 0.66 | 47.07+0.66i | 50 | -2.93+0.66i | 97.07+0.66i | -0.0301367804516609+0.00700412357162971i | 0.03094 | 1.0639
36 | 46.96 | 0.78 | 46.96+0.78i | 50 | -3.04+0.78i | 96.96+0.78i | -0.0312863957625361+0.00829623956987189i | 0.032368 | 1.0669
36.75 | 46.81 | 0.92 | 46.81+0.92i | 50 | -3.19+0.92i | 96.81+0.92i | -0.0328578641521452+0.00981540372915994i | 0.034293 | 1.071
37.5 | 46.71 | 1.1 | 46.71+1.1i | 50 | -3.29+1.1i | 96.71+1.1i | -0.0338854762139471+0.0117596321356152i | 0.035868 | 1.0744
38.25 | 46.65 | 1.32 | 46.65+1.32i | 50 | -3.35+1.32i | 96.65+1.32i | -0.0344681911413367+0.014128277416519i | 0.037251 | 1.0774
39 | 46.67 | 1.55 | 46.67+1.55i | 50 | -3.33+1.55i | 96.67+1.55i | -0.034181213582074+0.0165819890457455i | 0.037991 | 1.079
39.75 | 46.69 | 1.69 | 46.69+1.69i | 50 | -3.31+1.69i | 96.69+1.69i | -0.0339172550962903+0.0180713637512952i | 0.038431 | 1.0799
40.5 | 46.66 | 1.82 | 46.66+1.82i | 50 | -3.34+1.82i | 96.66+1.82i | -0.0341874599046399+0.0194725964931352i | 0.039344 | 1.0819
41.25 | 46.66 | 1.96 | 46.66+1.96i | 50 | -3.34+1.96i | 96.66+1.96i | -0.0341289071959923+0.0209693012425424i | 0.040056 | 1.0835
42 | 46.6 | 2.12 | 46.6+2.12i | 50 | -3.4+2.12i | 96.6+2.12i | -0.0346983410893578+0.0227076654566195i | 0.041468 | 1.0865
42.75 | 46.58 | 2.28 | 46.58+2.28i | 50 | -3.42+2.28i | 96.58+2.28i | -0.0348343367161923+0.0244297192763814i | 0.042547 | 1.0889
43.5 | 46.53 | 2.44 | 46.53+2.44i | 50 | -3.47+2.44i | 96.53+2.44i | -0.0352858959751639+0.026169041605505i | 0.043931 | 1.0919
44.25 | 46.52 | 2.62 | 46.52+2.62i | 50 | -3.48+2.62i | 96.52+2.62i | -0.0352918684280901+0.028102618061351i | 0.045114 | 1.0945
45 | 46.52 | 2.79 | 46.52+2.79i | 50 | -3.48+2.79i | 96.52+2.79i | -0.0351897482323508+0.0299231184994639i | 0.046192 | 1.0969
45.75 | 46.53 | 2.98 | 46.53+2.98i | 50 | -3.47+2.98i | 96.53+2.98i | -0.0349610219183473+0.031950521550986i | 0.047361 | 1.0994
46.5 | 46.52 | 3.17 | 46.52+3.17i | 50 | -3.48+3.17i | 96.52+3.17i | -0.0349383588161528+0.0339904123233237i | 0.048745 | 1.1025
47.25 | 46.54 | 3.34 | 46.54+3.34i | 50 | -3.46+3.34i | 96.54+3.34i | -0.0346016931373521+0.035794175005995i | 0.049785 | 1.1048
48 | 46.58 | 3.54 | 46.58+3.54i | 50 | -3.42+3.54i | 96.58+3.54i | -0.0340218675604064+0.0379005737333179i | 0.050931 | 1.1073
48.75 | 46.55 | 3.73 | 46.55+3.73i | 50 | -3.45+3.73i | 96.55+3.73i | -0.0341892578552914+0.0399536606090133i | 0.052585 | 1.111
49.5 | 46.59 | 3.93 | 46.59+3.93i | 50 | -3.41+3.93i | 96.59+3.93i | -0.0335927819932493+0.0420542461252042i | 0.053824 | 1.1138
50.25 | 46.61 | 4.11 | 46.61+4.11i | 50 | -3.39+4.11i | 96.61+4.11i | -0.0332195761538868+0.0439554130834538i | 0.055096 | 1.1166
51 | 46.67 | 4.3 | 46.67+4.3i | 50 | -3.33+4.3i | 96.67+4.3i | -0.0324043940079364+0.0459226119192524i | 0.056204 | 1.1191
51.75 | 46.66 | 4.51 | 46.66+4.51i | 50 | -3.34+4.51i | 96.66+4.51i | -0.0323067697889796+0.0481657721058173i | 0.057997 | 1.1231
52.5 | 46.71 | 4.73 | 46.71+4.73i | 50 | -3.29+4.73i | 96.71+4.73i | -0.0315516569945144+0.0504522731628999i | 0.059506 | 1.1265
53.25 | 46.81 | 4.89 | 46.81+4.89i | 50 | -3.19+4.89i | 96.81+4.89i | -0.0303223845855342+0.0520429342074503i | 0.060232 | 1.1282
54 | 46.84 | 5.12 | 46.84+5.12i | 50 | -3.16+5.12i | 96.84+5.12i | -0.0297526637034516+0.054443759171434i | 0.062043 | 1.1323
54.75 | 46.91 | 5.34 | 46.91+5.34i | 50 | -3.09+5.34i | 96.91+5.34i | -0.02876162079456+0.0566875147564023i | 0.063567 | 1.1358
55.5 | 46.96 | 5.58 | 46.96+5.58i | 50 | -3.04+5.58i | 96.96+5.58i | -0.0279486254685722+0.0591579345102582i | 0.065428 | 1.14
56.25 | 47.04 | 5.75 | 47.04+5.75i | 50 | -2.96+5.75i | 97.04+5.75i | -0.0268974212969742+0.0608476934507172i | 0.066528 | 1.1425
57 | 47.1 | 5.99 | 47.1+5.99i | 50 | -2.9+5.99i | 97.1+5.99i | -0.0259617887241221+0.06329053670914i | 0.068408 | 1.1469
57.75 | 47.22 | 6.26 | 47.22+6.26i | 50 | -2.78+6.26i | 97.22+6.26i | -0.0243479133099482+0.0659578063908689i | 0.070308 | 1.1513
58.5 | 47.31 | 6.39 | 47.31+6.39i | 50 | -2.69+6.39i | 97.31+6.39i | -0.0232313581095034+0.067191947161851i | 0.071095 | 1.1531
59.25 | 47.41 | 6.65 | 47.41+6.65i | 50 | -2.59+6.65i | 97.41+6.65i | -0.0218263835886941+0.0697581916729783i | 0.073093 | 1.1577
60 | 47.55 | 6.84 | 47.55+6.84i | 50 | -2.45+6.84i | 97.55+6.84i | -0.0200999852752149+0.0715272567840335i | 0.074298 | 1.1605
60.75 | 47.68 | 7.13 | 47.68+7.13i | 50 | -2.32+7.13i | 97.68+7.13i | -0.018325342082202+0.0743310778976873i | 0.076557 | 1.1658
61.5 | 47.83 | 7.35 | 47.83+7.35i | 50 | -2.17+7.35i | 97.83+7.35i | -0.0164439498020693+0.0763657674644302i | 0.078116 | 1.1695
62.25 | 47.98 | 7.57 | 47.98+7.57i | 50 | -2.02+7.57i | 97.98+7.57i | -0.0145603282495108+0.078385606091537i | 0.079726 | 1.1733
63 | 48.12 | 7.84 | 48.12+7.84i | 50 | -1.88+7.84i | 98.12+7.84i | -0.0126948085457736+0.0809165032511095i | 0.081906 | 1.1784
63.75 | 48.29 | 8.05 | 48.29+8.05i | 50 | -1.71+8.05i | 98.29+8.05i | -0.0106185793871689+0.0827701654702076i | 0.083449 | 1.1821
64.5 | 48.41 | 8.3 | 48.41+8.3i | 50 | -1.59+8.3i | 98.41+8.3i | -0.00897961095300528+0.0850983718210542i | 0.085571 | 1.1872
65.25 | 48.63 | 8.48 | 48.63+8.48i | 50 | -1.37+8.48i | 98.63+8.48i | -0.00645041551054889+0.0865324903531325i | 0.086773 | 1.19
66 | 48.83 | 8.74 | 48.83+8.74i | 50 | -1.17+8.74i | 98.83+8.74i | -0.00398663863739417+0.0887872429595348i | 0.088877 | 1.1951
66.75 | 49.03 | 8.98 | 49.03+8.98i | 50 | -0.969999999999999+8.98i | 99.03+8.98i | -0.00155940057858234+0.0908209978511125i | 0.090834 | 1.1998
67.5 | 49.23 | 9.2 | 49.23+9.2i | 50 | -0.770000000000003+9.2i | 99.23+9.2i | 0.000828990728834853+0.0926370380459006i | 0.092641 | 1.2042
68.25 | 49.45 | 9.43 | 49.45+9.43i | 50 | -0.549999999999997+9.43i | 99.45+9.43i | 0.00342986472078994+0.0944962933703665i | 0.094559 | 1.2089
69 | 49.67 | 9.7 | 49.67+9.7i | 50 | -0.329999999999998+9.7i | 99.67+9.7i | 0.00610268111056315+0.0967272398236936i | 0.09692 | 1.2146
69.75 | 49.93 | 9.88 | 49.93+9.88i | 50 | -0.0700000000000003+9.88i | 99.93+9.88i | 0.008986783148388+0.097980692309556i | 0.098392 | 1.2183
70.5 | 50.19 | 10.13 | 50.19+10.13i | 50 | 0.189999999999998+10.13i | 100.19+10.13i | 0.0119965647182681+0.0998949475936116i | 0.10061 | 1.2237
71.25 | 50.43 | 10.35 | 50.43+10.35i | 50 | 0.43+10.35i | 100.43+10.35i | 0.0147456948075558+0.101537210581916i | 0.1026 | 1.2287
72 | 50.69 | 10.59 | 50.69+10.59i | 50 | 0.689999999999998+10.59i | 100.69+10.59i | 0.0177183551417288+0.103310781796098i | 0.10482 | 1.2342
72.75 | 51.04 | 10.77 | 51.04+10.77i | 50 | 1.04+10.77i | 101.04+10.77i | 0.0214114193558603+0.104309174718303i | 0.10648 | 1.2383
73.5 | 51.32 | 10.96 | 51.32+10.96i | 50 | 1.32+10.96i | 101.32+10.96i | 0.0244432239821357+0.105528052360401i | 0.10832 | 1.243
74.25 | 51.59 | 11.16 | 51.59+11.16i | 50 | 1.59+11.16i | 101.59+11.16i | 0.027388385014459+0.106844626668359i | 0.1103 | 1.2479
75 | 51.93 | 11.4 | 51.93+11.4i | 50 | 1.93+11.4i | 101.93+11.4i | 0.0310546278814872+0.108368264908771i | 0.11273 | 1.2541
75.75 | 52.22 | 11.58 | 52.22+11.58i | 50 | 2.22+11.58i | 102.22+11.58i | 0.0341135740322559+0.109420512744145i | 0.11461 | 1.2589
76.5 | 52.61 | 11.74 | 52.61+11.74i | 50 | 2.61+11.74i | 102.61+11.74i | 0.0380288180166055+0.110062778252461i | 0.11645 | 1.2636
77.25 | 52.92 | 11.97 | 52.92+11.97i | 50 | 2.92+11.97i | 102.92+11.97i | 0.0413389778335533+0.11149603998574i | 0.11891 | 1.2699
78 | 53.35 | 12.12 | 53.35+12.12i | 50 | 3.35+12.12i | 103.35+12.12i | 0.0455404115557711+0.111930819660804i | 0.12084 | 1.2749
78.75 | 53.67 | 12.33 | 53.67+12.33i | 50 | 3.67+12.33i | 103.67+12.33i | 0.0488552601019838+0.113124478083752i | 0.12322 | 1.2811
79.5 | 54.04 | 12.49 | 54.04+12.49i | 50 | 4.04+12.49i | 104.04+12.49i | 0.0524867773227446+0.113748944168002i | 0.12527 | 1.2864
80.25 | 54.45 | 12.6 | 54.45+12.6i | 50 | 4.45+12.6i | 104.45+12.6i | 0.0563363580410735+0.113835920427788i | 0.12701 | 1.291
81 | 54.93 | 12.78 | 54.93+12.78i | 50 | 4.93+12.78i | 104.93+12.78i | 0.0609142327948063+0.114376404316043i | 0.12959 | 1.2978
81.75 | 55.3 | 12.89 | 55.3+12.89i | 50 | 5.3+12.89i | 105.3+12.89i | 0.0643528096840924+0.11453458958378i | 0.13138 | 1.3025
82.5 | 55.75 | 13.03 | 55.75+13.03i | 50 | 5.75+13.03i | 105.75+13.03i | 0.0685152937104726+0.114773009200497i | 0.13367 | 1.3086
83.25 | 56.22 | 13.12 | 56.22+13.12i | 50 | 6.22+13.12i | 106.22+13.12i | 0.0727049919969081+0.114536909292041i | 0.13566 | 1.3139
84 | 56.66 | 13.27 | 56.66+13.27i | 50 | 6.66+13.27i | 106.66+13.27i | 0.076732521248634+0.114867423992412i | 0.13814 | 1.3206
84.75 | 57.15 | 13.32 | 57.15+13.32i | 50 | 7.15+13.32i | 107.15+13.32i | 0.0809316178042081+0.114250964543611i | 0.14001 | 1.3256
85.5 | 57.65 | 13.45 | 57.65+13.45i | 50 | 7.65+13.45i | 107.65+13.45i | 0.0853418922334779+0.114279159772036i | 0.14263 | 1.3327
86.25 | 58.21 | 13.51 | 58.21+13.51i | 50 | 8.21+13.51i | 108.21+13.51i | 0.0900547448830863+0.113606509533588i | 0.14497 | 1.3391
87 | 58.69 | 13.5 | 58.69+13.5i | 50 | 8.69+13.5i | 108.69+13.5i | 0.0939303159637299+0.11253970682206i | 0.14659 | 1.3435
87.75 | 59.29 | 13.5 | 59.29+13.5i | 50 | 9.29+13.5i | 109.29+13.5i | 0.0987546907492871+0.111325937184414i | 0.14882 | 1.3497
88.5 | 59.79 | 13.52 | 59.79+13.52i | 50 | 9.79+13.52i | 109.79+13.52i | 0.102776175916671+0.110487895997874i | 0.1509 | 1.3554
89.25 | 60.29 | 13.46 | 60.29+13.46i | 50 | 10.29+13.46i | 110.29+13.46i | 0.106605894050361+0.109031504815325i | 0.15249 | 1.3598
90 | 60.87 | 13.44 | 60.87+13.44i | 50 | 10.87+13.44i | 110.87+13.44i | 0.111105089113779+0.107754555806898i | 0.15478 | 1.3662
90.75 | 61.41 | 13.39 | 61.41+13.39i | 50 | 11.41+13.39i | 111.41+13.39i | 0.115195368372973+0.106341746858324i | 0.15678 | 1.3718
91.5 | 61.95 | 13.23 | 61.95+13.23i | 50 | 11.95+13.23i | 111.95+13.23i | 0.119047450048023+0.104108997193967i | 0.15815 | 1.3757
92.25 | 62.57 | 13.19 | 62.57+13.19i | 50 | 12.57+13.19i | 112.57+13.19i | 0.123694796061118+0.102678028248679i | 0.16076 | 1.3831
93 | 63.06 | 13.07 | 63.06+13.07i | 50 | 13.06+13.07i | 113.06+13.07i | 0.127178189706886+0.100900239346639i | 0.16234 | 1.3876
93.75 | 63.51 | 12.74 | 63.51+12.74i | 50 | 13.51+12.74i | 113.51+12.74i | 0.129980079372091+0.0976482582045596i | 0.16257 | 1.3883
94.5 | 64 | 12.6 | 64+12.6i | 50 | 14+12.6i | 114+12.6i | 0.133393539676893+0.0957828192988698i | 0.16422 | 1.393
95.25 | 64.57 | 12.44 | 64.57+12.44i | 50 | 14.57+12.44i | 114.57+12.44i | 0.137341556535658+0.0936673739783226i | 0.16624 | 1.3988
96 | 65.06 | 12.26 | 65.06+12.26i | 50 | 15.06+12.26i | 115.06+12.26i | 0.140644974253407+0.0915669443390686i | 0.16783 | 1.4033
96.75 | 65.69 | 12.16 | 65.69+12.16i | 50 | 15.69+12.16i | 115.69+12.16i | 0.145066187610108+0.0898607931425455i | 0.17064 | 1.4115
97.5 | 66.28 | 12.16 | 66.28+12.16i | 50 | 16.28+12.16i | 116.28+12.16i | 0.149309995885552+0.0889610461819031i | 0.1738 | 1.4207
98.25 | 66.76 | 11.73 | 66.76+11.73i | 50 | 16.76+11.73i | 116.76+11.73i | 0.152099919752314+0.085182150919025i | 0.17433 | 1.4223
99 | 67.25 | 11.53 | 67.25+11.53i | 50 | 17.25+11.53i | 117.25+11.53i | 0.155290001946183+0.0830661516209852i | 0.17611 | 1.4275
99.75 | 67.61 | 11.29 | 67.61+11.29i | 50 | 17.61+11.29i | 117.61+11.29i | 0.157495913092261+0.0808763807600405i | 0.17705 | 1.4303
100.5 | 68.05 | 11.09 | 68.05+11.09i | 50 | 18.05+11.09i | 118.05+11.09i | 0.160311840763885+0.078883029952804i | 0.17867 | 1.4351
101.25 | 68.87 | 11.16 | 68.87+11.16i | 50 | 18.87+11.16i | 118.87+11.16i | 0.166095068459372+0.0782903931689527i | 0.18362 | 1.4498
102 | 69.71 | 10.92 | 69.71+10.92i | 50 | 19.71+10.92i | 119.71+10.92i | 0.171541642247238+0.0755723437194901i | 0.18745 | 1.4614
102.75 | 70.54 | 10.48 | 70.54+10.48i | 50 | 20.54+10.48i | 120.54+10.48i | 0.176623709111416+0.0715860588063079i | 0.19058 | 1.4709
103.5 | 71.33 | 9.92 | 71.33+9.92i | 50 | 21.33+9.92i | 121.33+9.92i | 0.181274530512767+0.066939393862304i | 0.19324 | 1.479
104.25 | 72.02 | 9.27 | 72.02+9.27i | 50 | 22.02+9.27i | 122.02+9.27i | 0.185165133244099+0.0619039437373152i | 0.19524 | 1.4852
105 | 72.67 | 8.62 | 72.67+8.62i | 50 | 22.67+8.62i | 122.67+8.62i | 0.18881029298761+0.0570021625046613i | 0.19723 | 1.4914
105.75 | 73.28 | 8.03 | 73.28+8.03i | 50 | 23.28+8.03i | 123.28+8.03i | 0.1922654198533+0.0526128218573816i | 0.19933 | 1.4979
106.5 | 74 | 7.12 | 74+7.12i | 50 | 24+7.12i | 124+7.12i | 0.196198506401994+0.0461537631807888i | 0.20155 | 1.5049
107.25 | 74.48 | 6.14 | 74.48+6.14i | 50 | 24.48+6.14i | 124.48+6.14i | 0.198607864432881+0.0395288215969i | 0.2025 | 1.5078
108 | 75.13 | 5.28 | 75.13+5.28i | 50 | 25.13+5.28i | 125.13+5.28i | 0.202251536497776+0.0336618867361284i | 0.20503 | 1.5158
108.75 | 75.87 | 3.79 | 75.87+3.79i | 50 | 25.87+3.79i | 125.87+3.79i | 0.20624915931589+0.0239001802351059i | 0.20763 | 1.5241
109.5 | 75.97 | 1.84 | 75.97+1.84i | 50 | 25.97+1.84i | 125.97+1.84i | 0.206329529874838+0.0115928686594451i | 0.20665 | 1.521
110.25 | 75.25 | -0.1 | 75.25-0.1i | 50 | 25.25-0.1i | 125.25-0.1i | 0.201597315327148-0.000637447253231818i | 0.2016 | 1.505
111 | 73.78 | -1.47 | 73.78-1.47i | 50 | 23.78-1.47i | 123.78-1.47i | 0.192228968591705-0.00959301515729677i | 0.19247 | 1.4767
111.75 | 71.97 | -2.43 | 71.97-2.43i | 50 | 21.97-2.43i | 121.97-2.43i | 0.180451558357554-0.0163278077657715i | 0.18119 | 1.4426
112.5 | 69.72 | -2.5 | 69.72-2.5i | 50 | 19.72-2.5i | 119.72-2.5i | 0.165081749320273-0.0174348114492091i | 0.166 | 1.3981
113.25 | 67.72 | -1.36 | 67.72-1.36i | 50 | 17.72-1.36i | 117.72-1.36i | 0.150640035879181-0.00981251742443352i | 0.15096 | 1.3556
114 | 66.64 | 0.55 | 66.64+0.55i | 50 | 16.64+0.55i | 116.64+0.55i | 0.142680241905588+0.0040425743051434i | 0.14274 | 1.333
114.75 | 66.57 | 2.54 | 66.57+2.54i | 50 | 16.57+2.54i | 116.57+2.54i | 0.142553449640903+0.0186833167874419i | 0.14377 | 1.3358
115.5 | 67.15 | 4.37 | 67.15+4.37i | 50 | 17.15+4.37i | 117.15+4.37i | 0.147579642074258+0.0317974986268501i | 0.15097 | 1.3556
116.25 | 68.58 | 5.94 | 68.58+5.94i | 50 | 18.58+5.94i | 118.58+5.94i | 0.158798283261803+0.0421381193913383i | 0.16429 | 1.3932
117 | 70.23 | 6.7 | 70.23+6.7i | 50 | 20.23+6.7i | 120.23+6.7i | 0.170835757763463+0.0462064411792797i | 0.17697 | 1.4301
117.75 | 71.92 | 6.96 | 71.92+6.96i | 50 | 21.92+6.96i | 121.92+6.96i | 0.182454310783235+0.0466709153293035i | 0.18833 | 1.4641
118.5 | 73.59 | 7.07 | 73.59+7.07i | 50 | 23.59+7.07i | 123.59+7.07i | 0.193512233667024+0.0461353548666894i | 0.19894 | 1.4967
119.25 | 74.97 | 6.62 | 74.97+6.62i | 50 | 24.97+6.62i | 124.97+6.62i | 0.202047096231377+0.0422697305189108i | 0.20642 | 1.5202
120 | 76.3 | 6.11 | 76.3+6.11i | 50 | 26.3+6.11i | 126.3+6.11i | 0.210083023151241+0.0382137191492155i | 0.21353 | 1.543
120.75 | 77.54 | 5.51 | 77.54+5.51i | 50 | 27.54+5.51i | 127.54+5.51i | 0.217392933367451+0.0338102943166484i | 0.22001 | 1.5641
121.5 | 78.67 | 4.82 | 78.67+4.82i | 50 | 28.67+4.82i | 128.67+4.82i | 0.223907125127916+0.0290725705827578i | 0.22579 | 1.5833
122.25 | 79.82 | 4.06 | 79.82+4.06i | 50 | 29.82+4.06i | 129.82+4.06i | 0.230455331909559+0.0240667951967893i | 0.23171 | 1.6032
123 | 80.7 | 3.13 | 80.7+3.13i | 50 | 30.7+3.13i | 130.7+3.13i | 0.235327602650995+0.0183123535095822i | 0.23604 | 1.6179
123.75 | 81.66 | 2.22 | 81.66+2.22i | 50 | 31.66+2.22i | 131.66+2.22i | 0.240683756030526+0.0128032968374011i | 0.24102 | 1.6351
124.5 | 82.52 | 1.21 | 82.52+1.21i | 50 | 32.52+1.21i | 132.52+1.21i | 0.245459826956244+0.00688947788547348i | 0.24556 | 1.651
125.25 | 83.19 | 0.09 | 83.19+0.09i | 50 | 33.19+0.09i | 133.19+0.09i | 0.249193225171535+0.000507339963469944i | 0.24919 | 1.6638
126 | 83.95 | -1.09 | 83.95-1.09i | 50 | 33.95-1.09i | 133.95-1.09i | 0.253502211511541-0.00607452474395237i | 0.25357 | 1.6794
126.75 | 84.53 | -2.15 | 84.53-2.15i | 50 | 34.53-2.15i | 134.53-2.15i | 0.256861179823387-0.0118765216931518i | 0.25714 | 1.6923
127.5 | 85.02 | -3.3 | 85.02-3.3i | 50 | 35.02-3.3i | 135.02-3.3i | 0.259811137045436-0.0180908254166054i | 0.26044 | 1.7043
128.25 | 85.52 | -4.54 | 85.52-4.54i | 50 | 35.52-4.54i | 135.52-4.54i | 0.262928742200299-0.0246923222432899i | 0.26409 | 1.7177
129 | 85.89 | -5.68 | 85.89-5.68i | 50 | 35.89-5.68i | 135.89-5.68i | 0.265394119244498-0.0307054338265601i | 0.26716 | 1.7291
129.75 | 86.24 | -6.92 | 86.24-6.92i | 50 | 36.24-6.92i | 136.24-6.92i | 0.267889945330337-0.0371858600874491i | 0.27046 | 1.7414
130.5 | 86.49 | -8.11 | 86.49-8.11i | 50 | 36.49-8.11i | 136.49-8.11i | 0.269923152097083-0.0433799050222922i | 0.27339 | 1.7525
131.25 | 86.62 | -9.4 | 86.62-9.4i | 50 | 36.62-9.4i | 136.62-9.4i | 0.27149149675618-0.0501242858329081i | 0.27608 | 1.7627
132 | 86.87 | -10.49 | 86.87-10.49i | 50 | 36.87-10.49i | 136.87-10.49i | 0.273646309853133-0.0556692497233918i | 0.27925 | 1.7749
132.75 | 86.9 | -11.76 | 86.9-11.76i | 50 | 36.9-11.76i | 136.9-11.76i | 0.274890519061651-0.0622884404370708i | 0.28186 | 1.785
133.5 | 86.88 | -12.98 | 86.88-12.98i | 50 | 36.88-12.98i | 136.88-12.98i | 0.275943988025612-0.068660483894123i | 0.28436 | 1.7947
134.25 | 86.92 | -14.37 | 86.92-14.37i | 50 | 36.92-14.37i | 136.92-14.37i | 0.277603618097904-0.0758167981882349i | 0.28777 | 1.8081
135 | 86.94 | -15.51 | 86.94-15.51i | 50 | 36.94-15.51i | 136.94-15.51i | 0.279002221209142-0.0816611329709815i | 0.29071 | 1.8197
135.75 | 86.81 | -16.81 | 86.81-16.81i | 50 | 36.81-16.81i | 136.81-16.81i | 0.279930397517474-0.0884757694447135i | 0.29358 | 1.8312
136.5 | 86.47 | -18.02 | 86.47-18.02i | 50 | 36.47-18.02i | 136.47-18.02i | 0.279795371325543-0.0950984641951617i | 0.29552 | 1.839
137.25 | 86.3 | -19.26 | 86.3-19.26i | 50 | 36.3-19.26i | 136.3-19.26i | 0.280687071665775-0.101643191487287i | 0.29852 | 1.8511
138 | 86.04 | -20.45 | 86.04-20.45i | 50 | 36.04-20.45i | 136.04-20.45i | 0.281165677884623-0.108057643981619i | 0.30122 | 1.8621
138.75 | 85.59 | -21.69 | 85.59-21.69i | 50 | 35.59-21.69i | 135.59-21.69i | 0.280884377186311-0.115035163794003i | 0.30353 | 1.8716
139.5 | 85.16 | -22.75 | 85.16-22.75i | 50 | 35.16-22.75i | 135.16-22.75i | 0.28051993730303-0.121102185752856i | 0.30554 | 1.88
140.25 | 84.69 | -23.96 | 84.69-23.96i | 50 | 34.69-23.96i | 134.69-23.96i | 0.280328281441622-0.128022380107348i | 0.30818 | 1.8909
141 | 84.11 | -25.15 | 84.11-25.15i | 50 | 34.11-25.15i | 134.11-25.15i | 0.279676147638213-0.135084221064044i | 0.31059 | 1.901
141.75 | 83.61 | -26.24 | 83.61-26.24i | 50 | 33.61-26.24i | 133.61-26.24i | 0.279348559576561-0.1415305276305i | 0.31316 | 1.9119
142.5 | 82.93 | -27.19 | 82.93-27.19i | 50 | 32.93-27.19i | 132.93-27.19i | 0.277934256438229-0.147694031200215i | 0.31474 | 1.9186
143.25 | 82.29 | -28.22 | 82.29-28.22i | 50 | 32.29-28.22i | 132.29-28.22i | 0.276985792079445-0.154232828993258i | 0.31703 | 1.9284
144 | 81.52 | -29.08 | 81.52-29.08i | 50 | 31.52-29.08i | 131.52-29.08i | 0.275098587033101-0.160280817283131i | 0.31839 | 1.9342
144.75 | 80.79 | -29.98 | 80.79-29.98i | 50 | 30.79-29.98i | 130.79-29.98i | 0.27358358866536-0.166510926002084i | 0.32027 | 1.9424
145.5 | 80 | -30.92 | 80-30.92i | 50 | 30-30.92i | 130-30.92i | 0.271955296890358-0.173162632462693i | 0.3224 | 1.9516
146.25 | 79.22 | -31.67 | 79.22-31.67i | 50 | 29.22-31.67i | 129.22-31.67i | 0.269976386882867-0.178918494253363i | 0.32388 | 1.9581
147 | 78.37 | -32.48 | 78.37-32.48i | 50 | 28.37-32.48i | 128.37-32.48i | 0.267871502158005-0.185242140764259i | 0.32568 | 1.966
147.75 | 77.58 | -33.2 | 77.58-33.2i | 50 | 27.58-33.2i | 127.58-33.2i | 0.265891244969963-0.191036296182766i | 0.3274 | 1.9736
148.5 | 76.71 | -33.88 | 76.71-33.88i | 50 | 26.71-33.88i | 126.71-33.88i | 0.263454346797908-0.196939205512484i | 0.32893 | 1.9803
149.25 | 75.84 | -34.53 | 75.84-34.53i | 50 | 25.84-34.53i | 125.84-34.53i | 0.260983062247407-0.20278333487442i | 0.3305 | 1.9873
150 | 75.11 | -34.99 | 75.11-34.99i | 50 | 25.11-34.99i | 125.11-34.99i | 0.25868701673412-0.207325883498307i | 0.33152 | 1.9918

## Case 5
Freq(MHz) | Rs | Xs(Case5) | Z | Z0 | Z-Z0 | Z+Z0 | ρ=(Z-Z0)/(Z+Z0) | ¦ρ¦ | SWR(D/a=3.500, Core=240#43)
0
0.75 | 50.08 | 2.75 | 50.08+2.75i | 50 | 0.0799999999999983+2.75i | 100.08+2.75i | 0.00155322920960815+0.0274353379263947i | 0.027479 | 1.0565
1.5 | 50.08 | 1.29 | 50.08+1.29i | 50 | 0.0799999999999983+1.29i | 100.08+1.29i | 0.000965344188551603+0.0128772452637567i | 0.012913 | 1.0262
2.25 | 49.93 | 0.88 | 49.93+0.88i | 50 | -0.0700000000000003+0.88i | 99.93+0.88i | -0.00062289350882121+0.00881164961760995i | 0.0088336 | 1.0178
3 | 49.93 | 0.75 | 49.93+0.75i | 50 | -0.0700000000000003+0.75i | 99.93+0.75i | -0.000644125227653301+0.00751008800080796i | 0.0075377 | 1.0152
3.75 | 49.95 | 0.74 | 49.95+0.74i | 50 | -0.0499999999999972+0.74i | 99.95+0.74i | -0.000445410908854731+0.00740699954049577i | 0.0074204 | 1.015
4.5 | 49.99 | 0.69 | 49.99+0.69i | 50 | -0.00999999999999801+0.69i | 99.99+0.69i | -0.0000523879828808115+0.0069010515822401i | 0.0069013 | 1.0139
5.25 | 49.97 | 0.68 | 49.97+0.68i | 50 | -0.0300000000000011+0.68i | 99.97+0.68i | -0.000253810527274647+0.00680376704169798i | 0.0068085 | 1.0137
6 | 49.99 | 0.59 | 49.99+0.59i | 50 | -0.00999999999999801+0.59i | 99.99+0.59i | -0.0000651907682110732+0.00590097472300475i | 0.0059013 | 1.0119
6.75 | 49.95 | 0.67 | 49.95+0.67i | 50 | -0.0499999999999972+0.67i | 99.95+0.67i | -0.000455294742738023+0.00670640367661465i | 0.0067218 | 1.0135
7.5 | 49.99 | 0.68 | 49.99+0.68i | 50 | -0.00999999999999801+0.68i | 99.99+0.68i | -0.0000537582653332751+0.00680104566077034i | 0.0068013 | 1.0137
8.25 | 49.98 | 0.67 | 49.98+0.67i | 50 | -0.0200000000000031+0.67i | 99.98+0.67i | -0.00015512508026228+0.00670237981400056i | 0.0067042 | 1.0135
9 | 49.94 | 0.7 | 49.94+0.7i | 50 | -0.0600000000000023+0.7i | 99.94+0.7i | -0.000551274318281611+0.00700806375848306i | 0.0070297 | 1.0142
9.75 | 49.99 | 0.72 | 49.99+0.72i | 50 | -0.00999999999999801+0.72i | 99.99+0.72i | -0.0000481571344794532+0.00720106683805206i | 0.0072012 | 1.0145
10.5 | 49.99 | 0.72 | 49.99+0.72i | 50 | -0.00999999999999801+0.72i | 99.99+0.72i | -0.0000481571344794532+0.00720106683805206i | 0.0072012 | 1.0145
11.25 | 49.96 | 0.73 | 49.96+0.73i | 50 | -0.0399999999999991+0.73i | 99.96+0.73i | -0.000346808910191895+0.00730545388659904i | 0.0073137 | 1.0147
12 | 50 | 0.8 | 50+0.8i | 50 | 0.8i | 100+0.8i | 0.0000639959042621272+0.0079994880327659i | 0.0079997 | 1.0161
12.75 | 50.02 | 0.86 | 50.02+0.86i | 50 | 0.0200000000000031+0.86i | 100.02+0.86i | 0.000273870185532089+0.00859592553129817i | 0.0086003 | 1.0173
13.5 | 50 | 0.83 | 50+0.83i | 50 | 0.83i | 100+0.83i | 0.0000688852544948179+0.00829942825238769i | 0.0082997 | 1.0167
14.25 | 49.93 | 0.85 | 49.93+0.85i | 50 | -0.0700000000000003+0.85i | 99.93+0.85i | -0.000628093643569367+0.0085112967036629i | 0.0085344 | 1.0172
15 | 49.98 | 0.89 | 49.98+0.89i | 50 | -0.0200000000000031+0.89i | 99.98+0.89i | -0.000120788742989345+0.00890285559093079i | 0.0089037 | 1.018
15.75 | 49.93 | 0.94 | 49.93+0.94i | 50 | -0.0700000000000003+0.94i | 99.93+0.94i | -0.000611952361338572+0.0094123409908902i | 0.0094322 | 1.019
16.5 | 49.92 | 0.99 | 49.92+0.99i | 50 | -0.0799999999999983+0.99i | 99.92+0.99i | -0.00070240455507875+0.00991488571366621i | 0.0099397 | 1.0201
17.25 | 49.92 | 1.05 | 49.92+1.05i | 50 | -0.0799999999999983+1.05i | 99.92+1.05i | -0.000690137690936934+0.0105156589729332i | 0.010538 | 1.0213
18 | 49.89 | 1.02 | 49.89+1.02i | 50 | -0.109999999999999+1.02i | 99.89+1.02i | -0.000996838126665823+0.0102214113013234i | 0.01027 | 1.0208
18.75 | 49.93 | 1.15 | 49.93+1.15i | 50 | -0.0700000000000003+1.15i | 99.93+1.15i | -0.000567979778053539+0.0115145919818349i | 0.011529 | 1.0233
19.5 | 49.87 | 1.19 | 49.87+1.19i | 50 | -0.130000000000003+1.19i | 99.87+1.19i | -0.00115954866320092+0.0119293067278383i | 0.011986 | 1.0243
20.25 | 49.86 | 1.22 | 49.86+1.22i | 50 | -0.140000000000001+1.22i | 99.86+1.22i | -0.00125251817113899+0.0122324060902142i | 0.012296 | 1.0249
21 | 49.86 | 1.26 | 49.86+1.26i | 50 | -0.140000000000001+1.26i | 99.86+1.26i | -0.00124255946233777+0.0126333429293265i | 0.012694 | 1.0257
21.75 | 49.87 | 1.37 | 49.87+1.37i | 50 | -0.130000000000003+1.37i | 99.87+1.37i | -0.00111330375229138+0.0137331052982942i | 0.013778 | 1.0279
22.5 | 49.85 | 1.37 | 49.85+1.37i | 50 | -0.149999999999999+1.37i | 99.85+1.37i | -0.00131375172116156+0.013738606308042i | 0.013801 | 1.028
23.25 | 49.83 | 1.5 | 49.83+1.5i | 50 | -0.170000000000002+1.5i | 99.83+1.5i | -0.00147679455477517+0.0150477330645313i | 0.01512 | 1.0307
24 | 49.84 | 1.54 | 49.84+1.54i | 50 | -0.159999999999997+1.54i | 99.84+1.54i | -0.00136431876555527+0.0154457236668565i | 0.015506 | 1.0315
24.75 | 49.76 | 1.59 | 49.76+1.59i | 50 | -0.240000000000002+1.59i | 99.76+1.59i | -0.00215119952204542+0.0159725381639941i | 0.016117 | 1.0328
25.5 | 49.75 | 1.68 | 49.75+1.68i | 50 | -0.25+1.68i | 99.75+1.68i | -0.00222197887569261+0.0168795280652748i | 0.017025 | 1.0346
26.25 | 49.86 | 1.87 | 49.86+1.87i | 50 | -0.140000000000001+1.87i | 99.86+1.87i | -0.00105092302739413+0.0187458965157343i | 0.018775 | 1.0383
27 | 49.83 | 1.93 | 49.83+1.93i | 50 | -0.170000000000002+1.93i | 99.83+1.93i | -0.00132863862696391+0.0193585522643498i | 0.019404 | 1.0396
27.75 | 49.76 | 1.9 | 49.76+1.9i | 50 | -0.240000000000002+1.9i | 99.76+1.9i | -0.00204229397936108+0.0190846066415476i | 0.019194 | 1.0391
28.5 | 49.88 | 2.07 | 49.88+2.07i | 50 | -0.119999999999997+2.07i | 99.88+2.07i | -0.000771590086481645+0.0207408609479277i | 0.020755 | 1.0424
29.25 | 49.91 | 2.17 | 49.91+2.17i | 50 | -0.0900000000000034+2.17i | 99.91+2.17i | -0.00042886966757948+0.0217288624479897i | 0.021733 | 1.0444
30 | 49.84 | 2.21 | 49.84+2.21i | 50 | -0.159999999999997+2.21i | 99.84+2.21i | -0.0011120425566472+0.0221600321920091i | 0.022188 | 1.0454
30.75 | 49.85 | 2.26 | 49.85+2.26i | 50 | -0.149999999999999+2.26i | 99.85+2.26i | -0.000989450754131006+0.0226563461062027i | 0.022678 | 1.0464
31.5 | 49.94 | 2.45 | 49.94+2.45i | 50 | -0.0600000000000023+2.45i | 99.94+2.45i | 6.10365847162224E-07+0.0245146938623542i | 0.024515 | 1.0503
32.25 | 49.92 | 2.46 | 49.92+2.46i | 50 | -0.0799999999999983+2.46i | 99.92+2.46i | -0.000194393265784826+0.024624481659666i | 0.024625 | 1.0505
33 | 49.93 | 2.58 | 49.93+2.58i | 50 | -0.0700000000000003+2.58i | 99.93+2.58i | -0.0000338948744315019+0.0258189477511862i | 0.025819 | 1.053
33.75 | 49.91 | 2.69 | 49.91+2.69i | 50 | -0.0900000000000034+2.69i | 99.91+2.69i | -0.00017576905367879+0.0269289642553738i | 0.02693 | 1.0553
34.5 | 49.93 | 2.77 | 49.93+2.77i | 50 | -0.0700000000000003+2.77i | 99.93+2.77i | 0.000067822878980546+0.0277175235727532i | 0.027718 | 1.057
35.25 | 49.93 | 2.86 | 49.93+2.86i | 50 | -0.0700000000000003+2.86i | 99.93+2.86i | 0.000118518924680645+0.0286166420081598i | 0.028617 | 1.0589
36 | 49.91 | 2.94 | 49.91+2.94i | 50 | -0.0900000000000034+2.94i | 99.91+2.94i | -0.0000348625905956004+0.0294275097189105i | 0.029428 | 1.0606
36.75 | 49.77 | 3.02 | 49.77+3.02i | 50 | -0.229999999999997+3.02i | 99.77+3.02i | -0.00138778073849219+0.0303116277220632i | 0.030343 | 1.0626
37.5 | 49.55 | 3.28 | 49.55+3.28i | 50 | -0.450000000000003+3.28i | 99.55+3.28i | -0.0034310285407939+0.033061313647552i | 0.033239 | 1.0688
38.25 | 49.49 | 3.9 | 49.49+3.9i | 50 | -0.509999999999998+3.9i | 99.49+3.9i | -0.00358400233637662+0.0393404121933045i | 0.039503 | 1.0823
39 | 49.99 | 4.31 | 49.99+4.31i | 50 | -0.00999999999999801+4.31i | 99.99+4.31i | 0.00175471135536314+0.0430286748080646i | 0.043064 | 1.09
39.75 | 50.36 | 4.34 | 50.36+4.34i | 50 | 0.359999999999999+4.34i | 100.36+4.34i | 0.0054469715146773+0.0430087698647499i | 0.043352 | 1.0906
40.5 | 50.53 | 4.34 | 50.53+4.34i | 50 | 0.530000000000001+4.34i | 100.53+4.34i | 0.00712253533082806+0.0428637043336736i | 0.043451 | 1.0909
41.25 | 50.62 | 4.39 | 50.62+4.39i | 50 | 0.619999999999997+4.39i | 100.62+4.39i | 0.00805000642519783+0.0432782793857422i | 0.044021 | 1.0921
42 | 50.69 | 4.52 | 50.69+4.52i | 50 | 0.689999999999998+4.52i | 100.69+4.52i | 0.00885001746989204+0.044492977664476i | 0.045365 | 1.095
42.75 | 50.85 | 4.65 | 50.85+4.65i | 50 | 0.850000000000001+4.65i | 100.85+4.65i | 0.0105319237133359+0.0456224745139612i | 0.046822 | 1.0982
43.5 | 50.98 | 4.76 | 50.98+4.76i | 50 | 0.979999999999997+4.76i | 100.98+4.76i | 0.0119004448111465+0.0465770834095756i | 0.048073 | 1.101
44.25 | 51.11 | 4.89 | 51.11+4.89i | 50 | 1.11+4.89i | 101.11+4.89i | 0.013286062667099+0.0477206127342289i | 0.049536 | 1.1042
45 | 51.21 | 4.98 | 51.21+4.98i | 50 | 1.21+4.98i | 101.21+4.98i | 0.0143417127597366+0.0484989454644453i | 0.050575 | 1.1065
45.75 | 51.42 | 5.06 | 51.42+5.06i | 50 | 1.42+5.06i | 101.42+5.06i | 0.0164494036824476+0.0490708540462119i | 0.051755 | 1.1092
46.5 | 51.55 | 5.19 | 51.55+5.19i | 50 | 1.55+5.19i | 101.55+5.19i | 0.0178288580277272+0.0501966344346243i | 0.053269 | 1.1125
47.25 | 51.68 | 5.27 | 51.68+5.27i | 50 | 1.68+5.27i | 101.68+5.27i | 0.0191572347769764+0.0508363628316811i | 0.054326 | 1.1149
48 | 51.8 | 5.36 | 51.8+5.36i | 50 | 1.8+5.36i | 101.8+5.36i | 0.0203974422711937+0.0515782879118507i | 0.055465 | 1.1174
48.75 | 51.97 | 5.48 | 51.97+5.48i | 50 | 1.97+5.48i | 101.97+5.48i | 0.022143581140741+0.0525512717009781i | 0.057026 | 1.1209
49.5 | 52.15 | 5.59 | 52.15+5.59i | 50 | 2.15+5.59i | 102.15+5.59i | 0.0239703517832525+0.0534117056635499i | 0.058544 | 1.1244
50.25 | 52.27 | 5.71 | 52.27+5.71i | 50 | 2.27+5.71i | 102.27+5.71i | 0.0252347628714619+0.0544236775594402i | 0.059989 | 1.1276
51 | 52.45 | 5.79 | 52.45+5.79i | 50 | 2.45+5.79i | 102.45+5.79i | 0.0270217846261009+0.0549882271060505i | 0.061269 | 1.1305
51.75 | 52.57 | 5.89 | 52.57+5.89i | 50 | 2.57+5.89i | 102.57+5.89i | 0.0282604080207312+0.0558013668397962i | 0.06255 | 1.1334
52.5 | 52.78 | 5.97 | 52.78+5.97i | 50 | 2.78+5.97i | 102.78+5.97i | 0.0303196625104854+0.0563241060012882i | 0.063966 | 1.1367
53.25 | 52.93 | 6.06 | 52.93+6.06i | 50 | 2.93+6.06i | 102.93+6.06i | 0.0318219060240797+0.0570014500096578i | 0.065282 | 1.1397
54 | 53.17 | 6.18 | 53.17+6.18i | 50 | 3.17+6.18i | 103.17+6.18i | 0.0341914481935547+0.05785302752897i | 0.067201 | 1.1441
54.75 | 53.34 | 6.26 | 53.34+6.26i | 50 | 3.34+6.26i | 103.34+6.26i | 0.0358584524518677+0.0584045489418551i | 0.068534 | 1.1472
55.5 | 53.58 | 6.36 | 53.58+6.36i | 50 | 3.58+6.36i | 103.58+6.36i | 0.0381888607821554+0.0590569496565504i | 0.070329 | 1.1513
56.25 | 53.74 | 6.48 | 53.74+6.48i | 50 | 3.74+6.48i | 103.74+6.48i | 0.0397981188040183+0.0599779081371695i | 0.071981 | 1.1551
57 | 53.99 | 6.5 | 53.99+6.5i | 50 | 3.99+6.5i | 103.99+6.5i | 0.0421115453966588+0.0598737855074692i | 0.0732 | 1.158
57.75 | 54.18 | 6.57 | 54.18+6.57i | 50 | 4.18+6.57i | 104.18+6.57i | 0.0439252300340399+0.0602938302810171i | 0.074597 | 1.1612
58.5 | 54.46 | 6.68 | 54.46+6.68i | 50 | 4.46+6.68i | 104.46+6.68i | 0.0465945646580655+0.0609682970331622i | 0.076735 | 1.1662
59.25 | 54.68 | 6.71 | 54.68+6.71i | 50 | 4.68+6.71i | 104.68+6.71i | 0.0486167475534804+0.0609837755437156i | 0.077991 | 1.1692
60 | 54.93 | 6.78 | 54.93+6.78i | 50 | 4.93+6.78i | 104.93+6.78i | 0.0509460362199983+0.061322652000652i | 0.079724 | 1.1733
60.75 | 55.18 | 6.88 | 55.18+6.88i | 50 | 5.18+6.88i | 105.18+6.88i | 0.0532995418214603+0.0619252629042437i | 0.081704 | 1.1779
61.5 | 55.4 | 6.9 | 55.4+6.9i | 50 | 5.4+6.9i | 105.4+6.9i | 0.0552821291466975+0.0618458568205672i | 0.082952 | 1.1809
62.25 | 55.69 | 6.97 | 55.69+6.97i | 50 | 5.69+6.97i | 105.69+6.97i | 0.0579338168423321+0.0621269873839431i | 0.084948 | 1.1857
63 | 55.92 | 6.98 | 55.92+6.98i | 50 | 5.92+6.98i | 105.92+6.98i | 0.0599734456698199+0.0619466139466074i | 0.086222 | 1.1887
63.75 | 56.22 | 7.03 | 56.22+7.03i | 50 | 6.22+7.03i | 106.22+7.03i | 0.0626634707803251+0.0620361118472445i | 0.088177 | 1.1934
64.5 | 56.5 | 7.03 | 56.5+7.03i | 50 | 6.5+7.03i | 106.5+7.03i | 0.0651064191118794+0.0617117546820985i | 0.089706 | 1.1971
65.25 | 56.75 | 7.04 | 56.75+7.04i | 50 | 6.75+7.04i | 106.75+7.04i | 0.06728840100563+0.0615109101350854i | 0.091166 | 1.2006
66 | 57.08 | 7 | 57.08+7i | 50 | 7.08+7i | 107.08+7i | 0.0700927086653604+0.0607896062695413i | 0.092781 | 1.2045
66.75 | 57.36 | 6.98 | 57.36+6.98i | 50 | 7.36+6.98i | 107.36+6.98i | 0.0724749868033303+0.0603029488833155i | 0.094282 | 1.2082
67.5 | 57.66 | 7.01 | 57.66+7.01i | 50 | 7.66+7.01i | 107.66+7.01i | 0.0750712659479651+0.0602243212493476i | 0.096243 | 1.213
68.25 | 57.95 | 6.98 | 57.95+6.98i | 50 | 7.95+6.98i | 107.95+6.98i | 0.0775020402843365+0.0596483164318234i | 0.097798 | 1.2168
69 | 58.23 | 6.94 | 58.23+6.94i | 50 | 8.23+6.94i | 108.23+6.94i | 0.079825264573617+0.0590040900291887i | 0.099265 | 1.2204
69.75 | 58.54 | 6.84 | 58.54+6.84i | 50 | 8.54+6.84i | 108.54+6.84i | 0.0823250322555903+0.0578302633072762i | 0.10061 | 1.2237
70.5 | 58.86 | 6.82 | 58.86+6.82i | 50 | 8.86+6.82i | 108.86+6.82i | 0.0849803295146714+0.0573253183236261i | 0.10251 | 1.2284
71.25 | 59.13 | 6.7 | 59.13+6.7i | 50 | 9.13+6.7i | 109.13+6.7i | 0.0871026764555114+0.0560470271029788i | 0.10358 | 1.2311
72 | 59.42 | 6.64 | 59.42+6.64i | 50 | 9.42+6.64i | 109.42+6.64i | 0.0894434187530052+0.0552558554147326i | 0.10513 | 1.235
72.75 | 59.75 | 6.52 | 59.75+6.52i | 50 | 9.75+6.52i | 109.75+6.52i | 0.0920427044539272+0.0539396953709375i | 0.10668 | 1.2388
73.5 | 59.94 | 6.4 | 59.94+6.4i | 50 | 9.94+6.4i | 109.94+6.4i | 0.0934849686548969+0.0527714771749014i | 0.10735 | 1.2405
74.25 | 60.25 | 6.26 | 60.25+6.26i | 50 | 10.25+6.26i | 110.25+6.26i | 0.0958853632172101+0.0513356700794582i | 0.10876 | 1.2441
75 | 60.47 | 6.12 | 60.47+6.12i | 50 | 10.47+6.12i | 110.47+6.12i | 0.0975466019721323+0.0499956078204992i | 0.10961 | 1.2462
75.75 | 60.75 | 5.95 | 60.75+5.95i | 50 | 10.75+5.95i | 110.75+5.95i | 0.0996641320416732+0.0483701888429078i | 0.11078 | 1.2492
76.5 | 61.01 | 5.74 | 61.01+5.74i | 50 | 11.01+5.74i | 111.01+5.74i | 0.101582281049811+0.046454532985984i | 0.1117 | 1.2515
77.25 | 61.25 | 5.61 | 61.25+5.61i | 50 | 11.25+5.61i | 111.25+5.61i | 0.103403531772872+0.0452126398809365i | 0.11286 | 1.2544
78 | 61.43 | 5.43 | 61.43+5.43i | 50 | 11.43+5.43i | 111.43+5.43i | 0.104701607723873+0.0436280200130968i | 0.11343 | 1.2559
78.75 | 61.58 | 5.18 | 61.58+5.18i | 50 | 11.58+5.18i | 111.58+5.18i | 0.105709411437853+0.0415166270725212i | 0.11357 | 1.2562
79.5 | 61.67 | 5.09 | 61.67+5.09i | 50 | 11.67+5.09i | 111.67+5.09i | 0.106360970149319+0.0407327183839882i | 0.11389 | 1.2571
80.25 | 61.79 | 4.86 | 61.79+4.86i | 50 | 11.79+4.86i | 111.79+4.86i | 0.107153104521462+0.0388159577066436i | 0.11397 | 1.2573
81 | 61.86 | 4.7 | 61.86+4.7i | 50 | 11.86+4.7i | 111.86+4.7i | 0.107600841104955+0.0374957629787834i | 0.11395 | 1.2572
81.75 | 61.81 | 4.55 | 61.81+4.55i | 50 | 11.81+4.55i | 111.81+4.55i | 0.107104254207012+0.0363355303046069i | 0.1131 | 1.255
82.5 | 61.74 | 4.46 | 61.74+4.46i | 50 | 11.74+4.46i | 111.74+4.46i | 0.106488813534211+0.0356636825813265i | 0.1123 | 1.253
83.25 | 61.54 | 4.56 | 61.54+4.56i | 50 | 11.54+4.56i | 111.54+4.56i | 0.104956576190728+0.0365913395424985i | 0.11115 | 1.2501
84 | 61.46 | 4.85 | 61.46+4.85i | 50 | 11.46+4.85i | 111.46+4.85i | 0.104512681642183+0.0389656692448898i | 0.11154 | 1.2511
84.75 | 61.46 | 5.3 | 61.46+5.3i | 50 | 11.46+5.3i | 111.46+5.3i | 0.104841169300701+0.042565420803035i | 0.11315 | 1.2552
85.5 | 61.69 | 5.76 | 61.69+5.76i | 50 | 11.69+5.76i | 111.69+5.76i | 0.107039614701625+0.0460511399348074i | 0.11653 | 1.2638
86.25 | 61.97 | 6.24 | 61.97+6.24i | 50 | 11.97+6.24i | 111.97+6.24i | 0.109668776826675+0.0496174585389082i | 0.12037 | 1.2737
87 | 62.39 | 6.88 | 62.39+6.88i | 50 | 12.39+6.88i | 112.39+6.88i | 0.113562893911524+0.054263611441309i | 0.12586 | 1.288
87.75 | 63.1 | 7.53 | 63.1+7.53i | 50 | 13.1+7.53i | 113.1+7.53i | 0.119728648533871+0.0586069255220155i | 0.1333 | 1.3076
88.5 | 64.18 | 8.08 | 64.18+8.08i | 50 | 14.18+8.08i | 114.18+8.08i | 0.128553860088155+0.0616682852556289i | 0.14258 | 1.3326
89.25 | 65.51 | 8.27 | 65.51+8.27i | 50 | 15.51+8.27i | 115.51+8.27i | 0.138689099872321+0.0616660128478565i | 0.15178 | 1.3579
90 | 66.82 | 8.17 | 66.82+8.17i | 50 | 16.82+8.17i | 116.82+8.17i | 0.148148715033526+0.0595756291574738i | 0.15968 | 1.38
90.75 | 68.03 | 7.52 | 68.03+7.52i | 50 | 18.03+7.52i | 118.03+7.52i | 0.156183077259121+0.0537617830976142i | 0.16518 | 1.3957
91.5 | 68.82 | 6.85 | 68.82+6.85i | 50 | 18.82+6.85i | 118.82+6.85i | 0.161178706711373+0.0483582381672033i | 0.16828 | 1.4046
92.25 | 69.29 | 6.39 | 69.29+6.39i | 50 | 19.29+6.39i | 119.29+6.39i | 0.164105295348458+0.0447763195802109i | 0.1701 | 1.4099
93 | 70.17 | 6.41 | 70.17+6.41i | 50 | 20.17+6.41i | 120.17+6.41i | 0.170206541026302+0.044262095964229i | 0.17587 | 1.4268
93.75 | 71.48 | 5.84 | 71.48+5.84i | 50 | 21.48+5.84i | 121.48+5.84i | 0.178717284580275+0.0394821456869542i | 0.18303 | 1.4481
94.5 | 72.46 | 4.85 | 72.46+4.85i | 50 | 22.46+4.85i | 122.46+4.85i | 0.184685677986622+0.0322903353075689i | 0.18749 | 1.4615
95.25 | 73.16 | 3.87 | 73.16+3.87i | 50 | 23.16+3.87i | 123.16+3.87i | 0.188848978610634+0.0254884252417737i | 0.19056 | 1.4708
96 | 73.62 | 2.88 | 73.62+2.88i | 50 | 23.62+2.88i | 123.62+2.88i | 0.191508222901588+0.0188355955188758i | 0.19243 | 1.4766
96.75 | 73.93 | 1.9 | 73.93+1.9i | 50 | 23.93+1.9i | 123.93+1.9i | 0.193282491361343+0.0123679760059182i | 0.19368 | 1.4804
97.5 | 74.28 | 1.07 | 74.28+1.07i | 50 | 24.28+1.07i | 124.28+1.07i | 0.195424943327405+0.00692706236433599i | 0.19555 | 1.4862
98.25 | 74.71 | 0.4 | 74.71+0.4i | 50 | 24.71+0.4i | 124.71+0.4i | 0.198147933264073+0.00257189340625749i | 0.19816 | 1.4943
99 | 75 | -0.47 | 75-0.47i | 50 | 25-0.47i | 125-0.47i | 0.200011309920105-0.00300795747470041i | 0.20003 | 1.5001
99.75 | 75.01 | -1.52 | 75.01-1.52i | 50 | 25.01-1.52i | 125.01-1.52i | 0.200182241492947-0.00972500594297033i | 0.20042 | 1.5013
100.5 | 75.34 | -2.34 | 75.34-2.34i | 50 | 25.34-2.34i | 125.34-2.34i | 0.202448075895484-0.0148896721110944i | 0.20299 | 1.5094
101.25 | 75.45 | -3.14 | 75.45-3.14i | 50 | 25.45-3.14i | 125.45-3.14i | 0.203368755091304-0.0199395943325094i | 0.20434 | 1.5136
102 | 75.48 | -4.09 | 75.48-4.09i | 50 | 25.48-4.09i | 125.48-4.09i | 0.203906037438177-0.0259485520152841i | 0.20555 | 1.5175
102.75 | 75.55 | -4.82 | 75.55-4.82i | 50 | 25.55-4.82i | 125.55-4.82i | 0.20467678682251-0.0305333165074911i | 0.20694 | 1.5219
103.5 | 75.81 | -5.45 | 75.81-5.45i | 50 | 25.81-5.45i | 125.81-5.45i | 0.206639413470366-0.0343678181113306i | 0.20948 | 1.53
104.25 | 75.68 | -6.3 | 75.68-6.3i | 50 | 25.68-6.3i | 125.68-6.3i | 0.206322763271922-0.0397849028595393i | 0.21012 | 1.532
105 | 75.59 | -7.02 | 75.59-7.02i | 50 | 25.59-7.02i | 125.59-7.02i | 0.206238275716191-0.0443682403413675i | 0.21096 | 1.5347
105.75 | 75.59 | -7.87 | 75.59-7.87i | 50 | 25.59-7.87i | 125.59-7.87i | 0.206872717248766-0.049700706387867i | 0.21276 | 1.5405
106.5 | 75.53 | -8.68 | 75.53-8.68i | 50 | 25.53-8.68i | 125.53-8.68i | 0.207168430249008-0.0548217798569155i | 0.2143 | 1.5455
107.25 | 75.44 | -9.33 | 75.44-9.33i | 50 | 25.44-9.33i | 125.44-9.33i | 0.207192027299544-0.0589676210562441i | 0.21542 | 1.5491
108 | 75.29 | -10.17 | 75.29-10.17i | 50 | 25.29-10.17i | 125.29-10.17i | 0.207076153914942-0.0643629620455347i | 0.21685 | 1.5538
108.75 | 75.08 | -10.93 | 75.08-10.93i | 50 | 25.08-10.93i | 125.08-10.93i | 0.206570283140418-0.0693331212446053i | 0.2179 | 1.5572
109.5 | 74.93 | -11.58 | 74.93-11.58i | 50 | 24.93-11.58i | 124.93-11.58i | 0.206370447204758-0.0735630370717114i | 0.21909 | 1.5611
110.25 | 74.77 | -12.26 | 74.77-12.26i | 50 | 24.77-12.26i | 124.77-12.26i | 0.20618967193404-0.0780004377822287i | 0.22045 | 1.5656
111 | 74.53 | -12.88 | 74.53-12.88i | 50 | 24.53-12.88i | 124.53-12.88i | 0.205480052837586-0.08217631831247i | 0.2213 | 1.5684
111.75 | 74.3 | -13.52 | 74.3-13.52i | 50 | 24.3-13.52i | 124.3-13.52i | 0.20490135902635-0.0864821691549779i | 0.2224 | 1.572
112.5 | 74.11 | -14.22 | 74.11-14.22i | 50 | 24.11-14.22i | 124.11-14.22i | 0.204703495411762-0.0911217169869047i | 0.22407 | 1.5775
113.25 | 73.79 | -14.94 | 73.79-14.94i | 50 | 23.79-14.94i | 123.79-14.94i | 0.203777804493612-0.0960946732439247i | 0.2253 | 1.5816
114 | 73.57 | -15.6 | 73.57-15.6i | 50 | 23.57-15.6i | 123.57-15.6i | 0.203437391020169-0.100561436433482i | 0.22693 | 1.5871
114.75 | 73.25 | -16.3 | 73.25-16.3i | 50 | 23.25-16.3i | 123.25-16.3i | 0.202588078837351-0.10545893967506i | 0.22839 | 1.592
115.5 | 72.92 | -16.9 | 72.92-16.9i | 50 | 22.92-16.9i | 122.92-16.9i | 0.201555649167865-0.109776354775977i | 0.22951 | 1.5958
116.25 | 72.52 | -17.52 | 72.52-17.52i | 50 | 22.52-17.52i | 122.52-17.52i | 0.200161941746721-0.114374492169421i | 0.23053 | 1.5992
117 | 72.15 | -18.11 | 72.15-18.11i | 50 | 22.15-18.11i | 122.15-18.11i | 0.198942570091017-0.118765043435544i | 0.2317 | 1.6031
117.75 | 71.7 | -18.71 | 71.7-18.71i | 50 | 21.7-18.71i | 121.7-18.71i | 0.197280070915854-0.123409119746626i | 0.2327 | 1.6065
118.5 | 71.27 | -19.27 | 71.27-19.27i | 50 | 21.27-19.27i | 121.27-19.27i | 0.195702052491162-0.12780425042051i | 0.23374 | 1.6101
119.25 | 70.86 | -19.87 | 70.86-19.87i | 50 | 20.86-19.87i | 120.86-19.87i | 0.194371747445075-0.13244939085112i | 0.23521 | 1.6151
120 | 70.29 | -20.41 | 70.29-20.41i | 50 | 20.29-20.41i | 120.29-20.41i | 0.19193898918359-0.137106369862523i | 0.23588 | 1.6174
120.75 | 69.85 | -20.86 | 69.85-20.86i | 50 | 19.85-20.86i | 119.85-20.86i | 0.190156853542404-0.14095392603342i | 0.2367 | 1.6202
121.5 | 69.31 | -21.31 | 69.31-21.31i | 50 | 19.31-21.31i | 119.31-21.31i | 0.187759116653354-0.145074622614341i | 0.23728 | 1.6222
122.25 | 68.75 | -21.72 | 68.75-21.72i | 50 | 18.75-21.72i | 118.75-21.72i | 0.18515484003375-0.149039468416564i | 0.23769 | 1.6236
123 | 68.24 | -22.18 | 68.24-22.18i | 50 | 18.24-22.18i | 118.24-22.18i | 0.183010713310969-0.153254587100496i | 0.2387 | 1.6271
123.75 | 67.66 | -22.49 | 67.66-22.49i | 50 | 17.66-22.49i | 117.66-22.49i | 0.180051156138671-0.156728280625882i | 0.23871 | 1.6271
124.5 | 67.01 | -22.86 | 67.01-22.86i | 50 | 17.01-22.86i | 117.01-22.86i | 0.176792872975074-0.16082826189035i | 0.239 | 1.6281
125.25 | 66.51 | -23.06 | 66.51-23.06i | 50 | 16.51-23.06i | 116.51-23.06i | 0.174059540318729-0.163472551714446i | 0.23879 | 1.6274
126 | 65.9 | -23.39 | 65.9-23.39i | 50 | 15.9-23.39i | 115.9-23.39i | 0.170952706457079-0.167311615150724i | 0.2392 | 1.6288
126.75 | 65.35 | -23.63 | 65.35-23.63i | 50 | 15.35-23.63i | 115.35-23.63i | 0.167989000345744-0.17044143842072i | 0.23931 | 1.6292
127.5 | 64.78 | -23.87 | 64.78-23.87i | 50 | 14.78-23.87i | 114.78-23.87i | 0.164885633823247-0.173672938845087i | 0.23948 | 1.6298
128.25 | 64.21 | -24.04 | 64.21-24.04i | 50 | 14.21-24.04i | 114.21-24.04i | 0.161567363811792-0.176481223832979i | 0.23927 | 1.6291
129 | 63.72 | -24.16 | 63.72-24.16i | 50 | 13.72-24.16i | 113.72-24.16i | 0.158623326642963-0.178751850407193i | 0.23898 | 1.6281
129.75 | 63.19 | -24.25 | 63.19-24.25i | 50 | 13.19-24.25i | 113.19-24.25i | 0.155300940700275-0.180969627953161i | 0.23847 | 1.6263
130.5 | 62.6 | -24.36 | 62.6-24.36i | 50 | 12.6-24.36i | 112.6-24.36i | 0.151608189214219-0.183541958354721i | 0.23806 | 1.6249
131.25 | 62.12 | -24.43 | 62.12-24.43i | 50 | 12.12-24.43i | 112.12-24.43i | 0.148523769032652-0.185529471303356i | 0.23766 | 1.6235
132 | 61.67 | -24.52 | 61.67-24.52i | 50 | 11.67-24.52i | 111.67-24.52i | 0.145693383120225-0.187584832505526i | 0.23752 | 1.623
132.75 | 61.1 | -24.51 | 61.1-24.51i | 50 | 11.1-24.51i | 111.1-24.51i | 0.141683959365696-0.18935487089061i | 0.23649 | 1.6195
133.5 | 60.62 | -24.48 | 60.62-24.48i | 50 | 10.62-24.48i | 110.62-24.48i | 0.138208727497798-0.190712803750261i | 0.23553 | 1.6162
134.25 | 60.15 | -24.49 | 60.15-24.49i | 50 | 10.15-24.49i | 110.15-24.49i | 0.13491022771409-0.192338161809187i | 0.23494 | 1.6142
135 | 59.75 | -24.39 | 59.75-24.39i | 50 | 9.75-24.39i | 109.75-24.39i | 0.131720191020609-0.192959859143575i | 0.23363 | 1.6097
135.75 | 59.32 | -24.34 | 59.32-24.34i | 50 | 9.32-24.34i | 109.32-24.34i | 0.128458878996577-0.194047849297689i | 0.23271 | 1.6066
136.5 | 58.91 | -24.21 | 58.91-24.21i | 50 | 8.91-24.21i | 108.91-24.21i | 0.125046047353944-0.194496696295666i | 0.23123 | 1.6015
137.25 | 58.53 | -24.11 | 58.53-24.11i | 50 | 8.53-24.11i | 108.53-24.11i | 0.121929331532802-0.19506388848009i | 0.23004 | 1.5975
138 | 58.22 | -23.96 | 58.22-23.96i | 50 | 8.22-23.96i | 108.22-23.96i | 0.119134925706007-0.195024276289818i | 0.22853 | 1.5925
138.75 | 57.96 | -23.83 | 57.96-23.83i | 50 | 7.96-23.83i | 107.96-23.83i | 0.116763772065004-0.194956644235744i | 0.22725 | 1.5882
139.5 | 57.65 | -23.68 | 57.65-23.68i | 50 | 7.65-23.68i | 107.65-23.68i | 0.113938160982892-0.194908911731771i | 0.22577 | 1.5832
140.25 | 57.43 | -23.52 | 57.43-23.52i | 50 | 7.43-23.52i | 107.43-23.52i | 0.111737318524722-0.194470243584646i | 0.22429 | 1.5783
141 | 57.22 | -23.33 | 57.22-23.33i | 50 | 7.22-23.33i | 107.22-23.33i | 0.109499302819014-0.193764048360683i | 0.22256 | 1.5726
141.75 | 57.05 | -23.13 | 57.05-23.13i | 50 | 7.05-23.13i | 107.05-23.13i | 0.107522444455757-0.192835178512269i | 0.22079 | 1.5667
142.5 | 56.94 | -23.02 | 56.94-23.02i | 50 | 6.94-23.02i | 106.94-23.02i | 0.106307460318681-0.192377055016495i | 0.2198 | 1.5634
143.25 | 56.85 | -22.82 | 56.85-22.82i | 50 | 6.85-22.82i | 106.85-22.82i | 0.104934579848543-0.191159502927995i | 0.21807 | 1.5578
144 | 56.85 | -22.68 | 56.85-22.68i | 50 | 6.85-22.68i | 106.85-22.68i | 0.104456713699438-0.190088177195103i | 0.2169 | 1.5539
144.75 | 56.82 | -22.57 | 56.82-22.57i | 50 | 6.82-22.57i | 106.82-22.57i | 0.103852843005882-0.189346951257791i | 0.21596 | 1.5509
145.5 | 56.87 | -22.47 | 56.87-22.47i | 50 | 6.87-22.47i | 106.87-22.47i | 0.103898007611509-0.18841032814606i | 0.21516 | 1.5483
146.25 | 56.88 | -22.5 | 56.88-22.5i | 50 | 6.88-22.5i | 106.88-22.5i | 0.104076081644554-0.188606738051998i | 0.21542 | 1.5491
147 | 57 | -22.53 | 57-22.53i | 50 | 7-22.53i | 107-22.53i | 0.105096834000707-0.18843147971929i | 0.21576 | 1.5502
147.75 | 57.09 | -22.52 | 57.09-22.52i | 50 | 7.09-22.52i | 107.09-22.52i | 0.105751502546654-0.18805188311373i | 0.21575 | 1.5502
148.5 | 57.2 | -22.64 | 57.2-22.64i | 50 | 7.2-22.64i | 107.2-22.64i | 0.106994816304835-0.188597363422188i | 0.21683 | 1.5537
149.25 | 57.36 | -22.81 | 57.36-22.81i | 50 | 7.36-22.81i | 107.36-22.81i | 0.108784246984574-0.189350142755979i | 0.21837 | 1.5588
150 | 57.43 | -22.9 | 57.43-22.9i | 50 | 7.43-22.9i | 107.43-22.9i | 0.109618524290876-0.189795548671125i | 0.21918 | 1.5614

## Case6
Freq(MHz) | Rs | Xs(Case6) | Z | Z0 | Z-Z0 | Z+Z0 | ρ=(Z-Z0)/(Z+Z0) | ¦ρ¦ | SWR(D/a=3.938, Core=240#43)
0
0.75 | 50.1 | 2.73 | 50.1+2.73i | 50 | 0.100000000000001+2.73i | 100.1+2.73i | 0.0017415073158735+0.027225231618658i | 0.027281 | 1.0561 | Power wires
1.5 | 50.1 | 1.36 | 50.1+1.36i | 50 | 0.100000000000001+1.36i | 100.1+1.36i | 0.00118337319353387+0.0135703357887792i | 0.013622 | 1.0276
2.25 | 49.99 | 1 | 49.99+i | 50 | -0.00999999999999801+i | 99.99+i | 1.00010000198901E-08+0.01000099999999i | 0.010001 | 1.0202
3 | 49.94 | 0.87 | 49.94+0.87i | 50 | -0.0600000000000023+0.87i | 99.94+0.87i | -0.000524539556234253+0.00870978936775989i | 0.0087256 | 1.0176
3.75 | 49.97 | 0.89 | 49.97+0.89i | 50 | -0.0300000000000011+0.89i | 99.97+0.89i | -0.000220814978359243+0.00890463664430069i | 0.0089074 | 1.018
4.5 | 49.95 | 0.92 | 49.95+0.92i | 50 | -0.0499999999999972+0.92i | 99.95+0.92i | -0.000415490219254514+0.00920842672337883i | 0.0092178 | 1.0186
5.25 | 49.97 | 0.95 | 49.97+0.95i | 50 | -0.0300000000000011+0.95i | 99.97+0.95i | -0.000209766909803261+0.00950484423891481i | 0.0095072 | 1.0192
6 | 49.98 | 0.99 | 49.98+0.99i | 50 | -0.0200000000000031+0.99i | 99.98+0.99i | -0.000101980793100508+0.00990299020789327i | 0.0099035 | 1.02
6.75 | 49.99 | 1.09 | 49.99+1.09i | 50 | -0.00999999999999801+1.09i | 99.99+1.09i | 0.0000188215279316574+0.0109008849338389i | 0.010901 | 1.022
7.5 | 50 | 1.15 | 50+1.15i | 50 | 1.15i | 100+1.15i | 0.000132232512250255+0.0114984793261091i | 0.011499 | 1.0233
8.25 | 50 | 1.2 | 50+1.2i | 50 | 1.2i | 100+1.2i | 0.000143979266985554+0.0119982722487962i | 0.011999 | 1.0243
9 | 50.04 | 1.31 | 50.04+1.31i | 50 | 0.0399999999999991+1.31i | 100.04+1.31i | 0.000571214910486428+0.0130872821718039i | 0.0131 | 1.0265
9.75 | 50.07 | 1.4 | 50.07+1.4i | 50 | 0.0700000000000003+1.4i | 100.07+1.4i | 0.000895061043993877+0.0139776847660479i | 0.014006 | 1.0284
10.5 | 50.1 | 1.48 | 50.1+1.48i | 50 | 0.100000000000001+1.48i | 100.1+1.48i | 0.00121733746214056+0.0147672161893709i | 0.014817 | 1.0301
11.25 | 50.14 | 1.53 | 50.14+1.53i | 50 | 0.140000000000001+1.53i | 100.14+1.53i | 0.00163109790520491+0.015253689037398i | 0.015341 | 1.0312
12 | 50.16 | 1.64 | 50.16+1.64i | 50 | 0.159999999999997+1.64i | 100.16+1.64i | 0.00186504545739372+0.0163432640320475i | 0.016449 | 1.0334
12.75 | 50.19 | 1.7 | 50.19+1.7i | 50 | 0.189999999999998+1.7i | 100.19+1.7i | 0.00218367307772535+0.0169307092101793i | 0.017071 | 1.0347
13.5 | 50.19 | 1.77 | 50.19+1.77i | 50 | 0.189999999999998+1.77i | 100.19+1.77i | 0.00220781066427622+0.0176274296349359i | 0.017765 | 1.0362
14.25 | 50.23 | 1.87 | 50.23+1.87i | 50 | 0.229999999999997+1.87i | 100.23+1.87i | 0.00264188949041276+0.0186077987294515i | 0.018794 | 1.0383
15 | 50.25 | 1.95 | 50.25+1.95i | 50 | 0.25+1.95i | 100.25+1.95i | 0.00287103516906185+0.0193955259992053i | 0.019607 | 1.04
15.75 | 50.39 | 1.99 | 50.39+1.99i | 50 | 0.390000000000001+1.99i | 100.39+1.99i | 0.00427610793698568+0.0197379275346688i | 0.020196 | 1.0412
16.5 | 50.36 | 2.13 | 50.36+2.13i | 50 | 0.359999999999999+2.13i | 100.36+2.13i | 0.00403570962678976+0.0211379427909021i | 0.02152 | 1.044
17.25 | 50.39 | 2.24 | 50.39+2.24i | 50 | 0.390000000000001+2.24i | 100.39+2.24i | 0.00438053720349466+0.0222152365441197i | 0.022643 | 1.0463
18 | 50.47 | 2.29 | 50.47+2.29i | 50 | 0.469999999999999+2.29i | 100.47+2.29i | 0.0051948296271139+0.0226744684000588i | 0.023262 | 1.0476
18.75 | 50.46 | 2.43 | 50.46+2.43i | 50 | 0.460000000000001+2.43i | 100.46+2.43i | 0.0051610119570318+0.0240638934993471i | 0.024611 | 1.0505
19.5 | 50.55 | 2.47 | 50.55+2.47i | 50 | 0.549999999999997+2.47i | 100.55+2.47i | 0.0060696867821621+0.0244157918811344i | 0.025159 | 1.0516
20.25 | 50.57 | 2.54 | 50.57+2.54i | 50 | 0.57+2.54i | 100.57+2.54i | 0.00630154217910059+0.025096888563837i | 0.025876 | 1.0531
21 | 50.63 | 2.65 | 50.63+2.65i | 50 | 0.630000000000003+2.65i | 100.63+2.65i | 0.00694922387205254+0.0261510936772241i | 0.027059 | 1.0556
21.75 | 50.66 | 2.73 | 50.66+2.73i | 50 | 0.659999999999997+2.73i | 100.66+2.73i | 0.00728691444684029+0.026923372973973i | 0.027892 | 1.0574
22.5 | 50.69 | 2.76 | 50.69+2.76i | 50 | 0.689999999999998+2.76i | 100.69+2.76i | 0.00759836270780742+0.0272025873366417i | 0.028244 | 1.0581
23.25 | 50.8 | 2.99 | 50.8+2.99i | 50 | 0.799999999999997+2.99i | 100.8+2.99i | 0.00880863311160701+0.0294014105852807i | 0.030693 | 1.0633
24 | 50.82 | 2.96 | 50.82+2.96i | 50 | 0.82+2.96i | 100.82+2.96i | 0.00898752574597722+0.0290953870639943i | 0.030452 | 1.0628
24.75 | 50.78 | 3.02 | 50.78+3.02i | 50 | 0.780000000000001+3.02i | 100.78+3.02i | 0.00862985839244503+0.0297076585399367i | 0.030936 | 1.0638
25.5 | 50.98 | 3.18 | 50.98+3.18i | 50 | 0.979999999999997+3.18i | 100.98+3.18i | 0.0106860019652255+0.0311548674366269i | 0.032937 | 1.0681
26.25 | 51.13 | 3.37 | 51.13+3.37i | 50 | 1.13+3.37i | 101.13+3.37i | 0.0122705628948268+0.0329145476420887i | 0.035127 | 1.0728
27 | 51.16 | 3.46 | 51.16+3.46i | 50 | 1.16+3.46i | 101.16+3.46i | 0.0126220786995253+0.0337715263710918i | 0.036053 | 1.0748
27.75 | 51.23 | 3.48 | 51.23+3.48i | 50 | 1.23+3.48i | 101.23+3.48i | 0.0133166000354029+0.0339193740183424i | 0.03644 | 1.0756
28.5 | 51.37 | 3.65 | 51.37+3.65i | 50 | 1.37+3.65i | 101.37+3.65i | 0.0147921518558577+0.0354740914050125i | 0.038435 | 1.0799
29.25 | 51.37 | 3.65 | 51.37+3.65i | 50 | 1.37+3.65i | 101.37+3.65i | 0.0147921518558577+0.0354740914050125i | 0.038435 | 1.0799
30 | 51.41 | 3.67 | 51.41+3.67i | 50 | 1.41+3.67i | 101.41+3.67i | 0.0151937512339211+0.0356398672021646i | 0.038743 | 1.0806
30.75 | 51.56 | 3.84 | 51.56+3.84i | 50 | 1.56+3.84i | 101.56+3.84i | 0.0167660175747556+0.0371762356490049i | 0.040782 | 1.085
31.5 | 51.66 | 3.96 | 51.66+3.96i | 50 | 1.66+3.96i | 101.66+3.96i | 0.0178192666103032+0.0382592534352076i | 0.042205 | 1.0881
32.25 | 51.72 | 3.96 | 51.72+3.96i | 50 | 1.72+3.96i | 101.72+3.96i | 0.0183968563995275+0.0382142002424093i | 0.042412 | 1.0886
33 | 51.8 | 4.09 | 51.8+4.09i | 50 | 1.8+4.09i | 101.8+4.09i | 0.0192648087232561+0.0394028185886236i | 0.04386 | 1.0917
33.75 | 51.96 | 4.13 | 51.96+4.13i | 50 | 1.96+4.13i | 101.96+4.13i | 0.0208297910519343+0.0396623476162761i | 0.044799 | 1.0938
34.5 | 52 | 4.18 | 52+4.18i | 50 | 2+4.18i | 102+4.18i | 0.0212515459907565+0.0401094954682219i | 0.045392 | 1.0951
35.25 | 52.15 | 4.22 | 52.15+4.22i | 50 | 2.15+4.22i | 102.15+4.22i | 0.0227153761906237+0.0403733833820418i | 0.046325 | 1.0972
36 | 52.17 | 4.23 | 52.17+4.23i | 50 | 2.17+4.23i | 102.17+4.23i | 0.0229139260137074+0.0404529127235198i | 0.046492 | 1.0975
36.75 | 52.09 | 4.28 | 52.09+4.28i | 50 | 2.09+4.28i | 102.09+4.28i | 0.0221907342970216+0.0409934729866662i | 0.046614 | 1.0978
37.5 | 51.95 | 4.51 | 51.95+4.51i | 50 | 1.95+4.51i | 101.95+4.51i | 0.0210427884864953+0.0433064936137902i | 0.048148 | 1.1012
38.25 | 51.99 | 4.98 | 51.99+4.98i | 50 | 1.99+4.98i | 101.99+4.98i | 0.0218438411431815+0.0477617185126675i | 0.05252 | 1.1109
39 | 52.37 | 5.35 | 52.37+5.35i | 50 | 2.37+5.35i | 102.37+5.35i | 0.0258120689560993+0.0509124297263346i | 0.057082 | 1.1211
39.75 | 52.66 | 5.36 | 52.66+5.36i | 50 | 2.66+5.36i | 102.66+5.36i | 0.0285589291521006+0.0507200870810904i | 0.058208 | 1.1236
40.5 | 52.94 | 5.4 | 52.94+5.4i | 50 | 2.94+5.4i | 102.94+5.4i | 0.0312262123873624+0.0508196857694603i | 0.059647 | 1.1269
41.25 | 53.07 | 5.42 | 53.07+5.42i | 50 | 3.07+5.42i | 103.07+5.42i | 0.0324610673063056+0.050878636026i | 0.060352 | 1.1285
42 | 53.23 | 5.53 | 53.23+5.53i | 50 | 3.23+5.53i | 103.23+5.53i | 0.0340613202913615+0.0517450440646011i | 0.061949 | 1.1321
42.75 | 53.42 | 5.6 | 53.42+5.6i | 50 | 3.42+5.6i | 103.42+5.6i | 0.0358958120141887+0.0522044425906067i | 0.063355 | 1.1353
43.5 | 53.58 | 5.67 | 53.58+5.67i | 50 | 3.58+5.67i | 103.58+5.67i | 0.0374469472548155+0.0526904403269473i | 0.064642 | 1.1382
44.25 | 53.78 | 5.77 | 53.78+5.77i | 50 | 3.78+5.77i | 103.78+5.77i | 0.0393926132624188+0.0534082156627081i | 0.066364 | 1.1422
45 | 53.98 | 5.9 | 53.98+5.9i | 50 | 3.98+5.9i | 103.98+5.9i | 0.0413630368320897+0.0543946728475733i | 0.068335 | 1.1467
45.75 | 54.18 | 5.92 | 54.18+5.92i | 50 | 4.18+5.92i | 104.18+5.92i | 0.0432123788958329+0.0543691948256543i | 0.06945 | 1.1493
46.5 | 54.44 | 5.95 | 54.44+5.95i | 50 | 4.44+5.95i | 104.44+5.95i | 0.045610052515115+0.0543720814585893i | 0.070969 | 1.1528
47.25 | 54.61 | 6.01 | 54.61+6.01i | 50 | 4.61+6.01i | 104.61+6.01i | 0.0472132823769286+0.0547390132197176i | 0.072287 | 1.1558
48 | 54.79 | 6.06 | 54.79+6.06i | 50 | 4.79+6.06i | 104.79+6.06i | 0.0488912639832113+0.0550025664687636i | 0.073591 | 1.1589
48.75 | 55.01 | 6.12 | 55.01+6.12i | 50 | 5.01+6.12i | 105.01+6.12i | 0.0509333204513566+0.0553117615354509i | 0.07519 | 1.1626
49.5 | 55.19 | 6.13 | 55.19+6.13i | 50 | 5.19+6.13i | 105.19+6.13i | 0.0525568400595433+0.0552127252631904i | 0.076228 | 1.165
50.25 | 55.42 | 6.17 | 55.42+6.17i | 50 | 5.42+6.17i | 105.42+6.17i | 0.0546516871674024+0.0553291509218092i | 0.07777 | 1.1687
51 | 55.56 | 6.2 | 55.56+6.2i | 50 | 5.56+6.2i | 105.56+6.2i | 0.0559282554126542+0.0554494582838343i | 0.078757 | 1.171
51.75 | 55.84 | 6.22 | 55.84+6.22i | 50 | 5.84+6.22i | 105.84+6.22i | 0.0584295023999194+0.0553341694545777i | 0.080473 | 1.175
52.5 | 56.05 | 6.24 | 56.05+6.24i | 50 | 6.05+6.24i | 106.05+6.24i | 0.0603019522300045+0.0552919926269191i | 0.081814 | 1.1782
53.25 | 56.23 | 6.31 | 56.23+6.31i | 50 | 6.23+6.31i | 106.23+6.31i | 0.0619560252260803+0.0557192646222671i | 0.083326 | 1.1818
54 | 56.44 | 6.31 | 56.44+6.31i | 50 | 6.44+6.31i | 106.44+6.31i | 0.0637937566143644+0.0555003889117189i | 0.084557 | 1.1847
54.75 | 56.69 | 6.3 | 56.69+6.3i | 50 | 6.69+6.3i | 106.69+6.3i | 0.0659618870952694+0.0551545609832206i | 0.085983 | 1.1881
55.5 | 56.87 | 6.3 | 56.87+6.3i | 50 | 6.87+6.3i | 106.87+6.3i | 0.0675241721476197+0.0549695678438289i | 0.08707 | 1.1907
56.25 | 57.06 | 6.3 | 57.06+6.3i | 50 | 7.06+6.3i | 107.06+6.3i | 0.0691676108306113+0.0547753040516266i | 0.08823 | 1.1935
57 | 57.31 | 6.32 | 57.31+6.32i | 50 | 7.31+6.32i | 107.31+6.32i | 0.0713415402186956+0.054693145706997i | 0.089894 | 1.1975
57.75 | 57.55 | 6.28 | 57.55+6.28i | 50 | 7.55+6.28i | 107.55+6.28i | 0.0733593448100011+0.0541078876298763i | 0.091155 | 1.2006
58.5 | 57.76 | 6.32 | 57.76+6.32i | 50 | 7.76+6.32i | 107.76+6.32i | 0.0751929256034933+0.05423887073298i | 0.092714 | 1.2044
59.25 | 58.07 | 6.31 | 58.07+6.31i | 50 | 8.07+6.31i | 108.07+6.31i | 0.077817697008629+0.0538444557404974i | 0.09463 | 1.209
60 | 58.29 | 6.3 | 58.29+6.3i | 50 | 8.29+6.3i | 108.29+6.3i | 0.0796686307343203+0.0535422257491346i | 0.095989 | 1.2124
60.75 | 58.5 | 6.34 | 58.5+6.34i | 50 | 8.5+6.34i | 108.5+6.34i | 0.0814772514169293+0.0536722048480799i | 0.097567 | 1.2162
61.5 | 58.74 | 6.3 | 58.74+6.3i | 50 | 8.74+6.3i | 108.74+6.3i | 0.0834517130939872+0.0531014733079629i | 0.098914 | 1.2195
62.25 | 58.94 | 6.23 | 58.94+6.23i | 50 | 8.94+6.23i | 108.94+6.23i | 0.0850557581416201+0.0523233213399826i | 0.099861 | 1.2219
63 | 59.27 | 6.22 | 59.27+6.22i | 50 | 9.27+6.22i | 109.27+6.22i | 0.0877915140367615+0.0519258422503097i | 0.102 | 1.2272
63.75 | 59.47 | 6.25 | 59.47+6.25i | 50 | 9.47+6.25i | 109.47+6.25i | 0.08947570152749+0.0519848073942924i | 0.10348 | 1.2309
64.5 | 59.8 | 6.09 | 59.8+6.09i | 50 | 9.8+6.09i | 109.8+6.09i | 0.0920463333221452+0.0503591787802198i | 0.10492 | 1.2344
65.25 | 60.01 | 6.14 | 60.01+6.14i | 50 | 10.01+6.14i | 110.01+6.14i | 0.0938145889294291+0.0505770241248369i | 0.10658 | 1.2386
66 | 60.27 | 6.01 | 60.27+6.01i | 50 | 10.27+6.01i | 110.27+6.01i | 0.0958209248209579+0.0492800965069923i | 0.10775 | 1.2415
66.75 | 60.58 | 5.96 | 60.58+5.96i | 50 | 10.58+5.96i | 110.58+5.96i | 0.0982967446865313+0.0485996690329922i | 0.10965 | 1.2463
67.5 | 60.84 | 5.85 | 60.84+5.85i | 50 | 10.84+5.85i | 110.84+5.85i | 0.100304819227301+0.0474848142143657i | 0.11098 | 1.2497
68.25 | 61.11 | 5.8 | 61.11+5.8i | 50 | 11.11+5.8i | 111.11+5.8i | 0.102436765030232+0.0468532693981159i | 0.11264 | 1.2539
69 | 61.36 | 5.65 | 61.36+5.65i | 50 | 11.36+5.65i | 111.36+5.65i | 0.104317140710064+0.0454436795526952i | 0.11379 | 1.2568
69.75 | 61.64 | 5.61 | 61.64+5.61i | 50 | 11.64+5.61i | 111.64+5.61i | 0.106519870325013+0.0448980968064912i | 0.1156 | 1.2614
70.5 | 61.96 | 5.45 | 61.96+5.45i | 50 | 11.96+5.45i | 111.96+5.45i | 0.108935294591475+0.0433753362314796i | 0.11725 | 1.2657
71.25 | 62.18 | 5.33 | 62.18+5.33i | 50 | 12.18+5.33i | 112.18+5.33i | 0.110583342285246+0.0422587875344949i | 0.11838 | 1.2686
72 | 62.47 | 5.16 | 62.47+5.16i | 50 | 12.47+5.16i | 112.47+5.16i | 0.112741577642034+0.0407064413565138i | 0.11987 | 1.2724
72.75 | 62.73 | 5.03 | 62.73+5.03i | 50 | 12.73+5.03i | 112.73+5.03i | 0.11468728686389+0.0395025543074127i | 0.1213 | 1.2761
73.5 | 62.99 | 4.81 | 62.99+4.81i | 50 | 12.99+4.81i | 112.99+4.81i | 0.116566898434873+0.0376078698869658i | 0.12248 | 1.2792
74.25 | 63.32 | 4.6 | 63.32+4.6i | 50 | 13.32+4.6i | 113.32+4.6i | 0.118994953921539+0.0357626474758288i | 0.12425 | 1.2838
75 | 63.54 | 4.4 | 63.54+4.4i | 50 | 13.54+4.4i | 113.54+4.4i | 0.120573835099585+0.0340802811833876i | 0.1253 | 1.2865
75.75 | 63.73 | 4.19 | 63.73+4.19i | 50 | 13.73+4.19i | 113.73+4.19i | 0.121916351742722+0.0323500438424162i | 0.12614 | 1.2887
76.5 | 63.95 | 3.97 | 63.95+3.97i | 50 | 13.95+3.97i | 113.95+3.97i | 0.123486040397917+0.0305376078948685i | 0.12721 | 1.2915
77.25 | 64.15 | 3.72 | 64.15+3.72i | 50 | 14.15+3.72i | 114.15+3.72i | 0.124889090329224+0.028518726097024i | 0.1281 | 1.2939
78 | 64.35 | 3.46 | 64.35+3.46i | 50 | 14.35+3.46i | 114.35+3.46i | 0.126291830249452+0.0264366442268203i | 0.12903 | 1.2963
78.75 | 64.52 | 3.1 | 64.52+3.1i | 50 | 14.52+3.1i | 114.52+3.1i | 0.127429463583072+0.0236200546881984i | 0.1296 | 1.2978
79.5 | 64.68 | 2.86 | 64.68+2.86i | 50 | 14.68+2.86i | 114.68+2.86i | 0.128550370746041+0.02173304795663i | 0.13037 | 1.2998
80.25 | 64.8 | 2.47 | 64.8+2.47i | 50 | 14.8+2.47i | 114.8+2.47i | 0.129322918346667+0.0187332089867921i | 0.13067 | 1.3006
81 | 64.72 | 2.12 | 64.72+2.12i | 50 | 14.72+2.12i | 114.72+2.12i | 0.128609994393693+0.0161030928511626i | 0.12961 | 1.2978
81.75 | 64.69 | 1.8 | 64.69+1.8i | 50 | 14.69+1.8i | 114.69+1.8i | 0.128299115938429+0.0136808927658107i | 0.12903 | 1.2963
82.5 | 64.59 | 1.5 | 64.59+1.5i | 50 | 14.59+1.5i | 114.59+1.5i | 0.127473010388904+0.0114215069763212i | 0.12798 | 1.2935
83.25 | 64.44 | 1.24 | 64.44+1.24i | 50 | 14.44+1.24i | 114.44+1.24i | 0.126282236551343+0.00946705720618958i | 0.12664 | 1.29
84 | 64.07 | 1.07 | 64.07+1.07i | 50 | 14.07+1.07i | 114.07+1.07i | 0.123422442804563+0.00822247730515576i | 0.1237 | 1.2823
84.75 | 63.78 | 1.07 | 63.78+1.07i | 50 | 13.78+1.07i | 113.78+1.07i | 0.121188635546338+0.00826444155357197i | 0.12147 | 1.2765
85.5 | 63.43 | 1.07 | 63.43+1.07i | 50 | 13.43+1.07i | 113.43+1.07i | 0.118477453967045+0.00831551727281373i | 0.11877 | 1.2696
86.25 | 63.12 | 1.29 | 63.12+1.29i | 50 | 13.12+1.29i | 113.12+1.29i | 0.116097975757315+0.0100798586569401i | 0.11653 | 1.2638
87 | 62.61 | 1.62 | 62.61+1.62i | 50 | 12.61+1.62i | 112.61+1.62i | 0.112163140279209+0.0127723622480036i | 0.11289 | 1.2545
87.75 | 62.19 | 2.34 | 62.19+2.34i | 50 | 12.19+2.34i | 112.19+2.34i | 0.109042557310089+0.0185831216320028i | 0.11061 | 1.2487
88.5 | 62.06 | 3.48 | 62.06+3.48i | 50 | 12.06+3.48i | 112.06+3.48i | 0.108480698678728+0.027685946533982i | 0.11196 | 1.2521
89.25 | 62.4 | 4.67 | 62.4+4.67i | 50 | 12.4+4.67i | 112.4+4.67i | 0.111853438686585+0.0369007512574168i | 0.11778 | 1.267
90 | 63.35 | 5.88 | 63.35+5.88i | 50 | 13.35+5.88i | 113.35+5.88i | 0.120144477322312+0.045642262667356i | 0.12852 | 1.295
90.75 | 64.69 | 6.56 | 64.69+6.56i | 50 | 14.69+6.56i | 114.69+6.56i | 0.130927634839449+0.0497089084964096i | 0.14005 | 1.3257
91.5 | 66.04 | 6.75 | 66.04+6.75i | 50 | 16.04+6.75i | 116.04+6.75i | 0.14113434259818+0.0499598689026395i | 0.14972 | 1.3522
92.25 | 67.24 | 6.69 | 67.24+6.69i | 50 | 17.24+6.69i | 117.24+6.69i | 0.149817087758478+0.048513508042441i | 0.15748 | 1.3738
93 | 68.34 | 6.51 | 68.34+6.51i | 50 | 18.34+6.51i | 118.34+6.51i | 0.157526684295768+0.0463452871829859i | 0.1642 | 1.3929
93.75 | 69.33 | 6.19 | 69.33+6.19i | 50 | 19.33+6.19i | 119.33+6.19i | 0.164236640165458+0.0433535171153592i | 0.16986 | 1.4092
94.5 | 70.3 | 6.02 | 70.3+6.02i | 50 | 20.3+6.02i | 120.3+6.02i | 0.170821199384872+0.0414934029900505i | 0.17579 | 1.4266
95.25 | 71.31 | 5.71 | 71.31+5.71i | 50 | 21.31+5.71i | 121.31+5.71i | 0.177487955870232+0.0387152235758056i | 0.18166 | 1.444
96 | 72.26 | 5.2 | 72.26+5.2i | 50 | 22.26+5.2i | 122.26+5.2i | 0.183547955732566+0.0347255899737499i | 0.1868 | 1.4594
96.75 | 73.11 | 4.59 | 73.11+4.59i | 50 | 23.11+4.59i | 123.11+4.59i | 0.18884586702309+0.0302428516803185i | 0.19125 | 1.473
97.5 | 73.89 | 3.95 | 73.89+3.95i | 50 | 23.89+3.95i | 123.89+3.95i | 0.193652030983496+0.0257088907709677i | 0.19535 | 1.4856
98.25 | 74.79 | 3.3 | 74.79+3.3i | 50 | 24.79+3.3i | 124.79+3.3i | 0.199213734282099+0.0211763336554938i | 0.20034 | 1.5011
99 | 75.44 | 2.62 | 75.44+2.62i | 50 | 25.44+2.62i | 125.44+2.62i | 0.203153742668208+0.016643313091592i | 0.20383 | 1.512
99.75 | 76.02 | 1.79 | 76.02+1.79i | 50 | 26.02+1.79i | 126.02+1.79i | 0.206635229015771+0.0112690282499744i | 0.20694 | 1.5219
100.5 | 76.77 | 0.94 | 76.77+0.94i | 50 | 26.77+0.94i | 126.77+0.94i | 0.21121320442909+0.00584885688914297i | 0.21129 | 1.5358
101.25 | 77.11 | -0.01 | 77.11-0.01i | 50 | 27.11-0.01i | 127.11-0.01i | 0.213279841231442-0.0000618928612043551i | 0.21328 | 1.5422
102 | 77.51 | -0.91 | 77.51-0.91i | 50 | 27.51-0.91i | 127.51-0.91i | 0.215787726314677-0.00559668393893533i | 0.21586 | 1.5506
102.75 | 77.94 | -1.63 | 77.94-1.63i | 50 | 27.94-1.63i | 127.94-1.63i | 0.218510465921751-0.00995644787046698i | 0.21874 | 1.56
103.5 | 78.3 | -2.42 | 78.3-2.42i | 50 | 28.3-2.42i | 128.3-2.42i | 0.220853975136218-0.0146962851143441i | 0.22134 | 1.5685
104.25 | 78.4 | -3.22 | 78.4-3.22i | 50 | 28.4-3.22i | 128.4-3.22i | 0.221673290404776-0.0195187850848646i | 0.22253 | 1.5724
105 | 78.68 | -4.01 | 78.68-4.01i | 50 | 28.68-4.01i | 128.68-4.01i | 0.223632393437618-0.0241936128560394i | 0.22494 | 1.5804
105.75 | 79.11 | -4.79 | 79.11-4.79i | 50 | 29.11-4.79i | 129.11-4.79i | 0.226531274873316-0.0286958035268904i | 0.22834 | 1.5918
106.5 | 79.24 | -5.57 | 79.24-5.57i | 50 | 29.24-5.57i | 129.24-5.57i | 0.227680287486511-0.0332855215003105i | 0.2301 | 1.5977
107.25 | 79.39 | -6.54 | 79.39-6.54i | 50 | 29.39-6.54i | 129.39-6.54i | 0.229112198027761-0.0389644193902036i | 0.2324 | 1.6055
108 | 79.66 | -7.25 | 79.66-7.25i | 50 | 29.66-7.25i | 129.66-7.25i | 0.231155942571891-0.0429902777753647i | 0.23512 | 1.6148
108.75 | 79.72 | -8.12 | 79.72-8.12i | 50 | 29.72-8.12i | 129.72-8.12i | 0.232117646679973-0.0480666412963199i | 0.23704 | 1.6214
109.5 | 79.73 | -8.9 | 79.73-8.9i | 50 | 29.73-8.9i | 129.73-8.9i | 0.232779206493807-0.0526344335327613i | 0.23866 | 1.6269
110.25 | 79.88 | -9.72 | 79.88-9.72i | 50 | 29.88-9.72i | 129.88-9.72i | 0.234346765505339-0.0573001958676325i | 0.24125 | 1.6359
111 | 79.99 | -10.44 | 79.99-10.44i | 50 | 29.99-10.44i | 129.99-10.44i | 0.235640416815706-0.061388676424679i | 0.24351 | 1.6438
111.75 | 80.09 | -11.27 | 80.09-11.27i | 50 | 30.09-11.27i | 130.09-11.27i | 0.237027637030194-0.0660980746457815i | 0.24607 | 1.6528
112.5 | 80.14 | -12.15 | 80.14-12.15i | 50 | 30.14-12.15i | 130.14-12.15i | 0.238236482688134-0.0711190005789087i | 0.24863 | 1.6618
113.25 | 80.24 | -12.93 | 80.24-12.93i | 50 | 30.24-12.93i | 130.24-12.93i | 0.23968057126703-0.075483186528849i | 0.25129 | 1.6712
114 | 80.19 | -13.86 | 80.19-13.86i | 50 | 30.19-13.86i | 130.19-13.86i | 0.2404997878924-0.0808562327353202i | 0.25373 | 1.68
114.75 | 80.18 | -14.76 | 80.18-14.76i | 50 | 30.18-14.76i | 130.18-14.76i | 0.241582574459545-0.0859904839528124i | 0.25643 | 1.6897
115.5 | 80.04 | -15.64 | 80.04-15.64i | 50 | 30.04-15.64i | 130.04-15.64i | 0.241970765953216-0.091168695943492i | 0.25858 | 1.6975
116.25 | 79.91 | -16.55 | 79.91-16.55i | 50 | 29.91-16.55i | 129.91-16.55i | 0.242529840481834-0.0964985847126907i | 0.26102 | 1.7064
117 | 79.71 | -17.44 | 79.71-17.44i | 50 | 29.71-17.44i | 129.71-17.44i | 0.242739044693033-0.10181659903287i | 0.26323 | 1.7145
117.75 | 79.52 | -18.32 | 79.52-18.32i | 50 | 29.52-18.32i | 129.52-18.32i | 0.243062355578729-0.10706529992123i | 0.2656 | 1.7233
118.5 | 79.22 | -19.08 | 79.22-19.08i | 50 | 29.22-19.08i | 129.22-19.08i | 0.242638027842084-0.111828404494452i | 0.26717 | 1.7291
119.25 | 78.98 | -20 | 78.98-20i | 50 | 28.98-20i | 128.98-20i | 0.24289030085067-0.117399550185971i | 0.26977 | 1.7389
120 | 78.68 | -20.95 | 78.68-20.95i | 50 | 28.68-20.95i | 128.68-20.95i | 0.242945038168648-0.123253819166668i | 0.27242 | 1.7488
120.75 | 78.21 | -21.75 | 78.21-21.75i | 50 | 28.21-21.75i | 128.21-21.75i | 0.241848433716578-0.128615525830001i | 0.27392 | 1.7545
121.5 | 77.83 | -22.62 | 77.83-22.62i | 50 | 27.83-22.62i | 127.83-22.62i | 0.241462820703369-0.134226011074785i | 0.27626 | 1.7634
122.25 | 77.4 | -23.39 | 77.4-23.39i | 50 | 27.4-23.39i | 127.4-23.39i | 0.240665615356092-0.139409978467983i | 0.27813 | 1.7706
123 | 76.84 | -24.15 | 76.84-24.15i | 50 | 26.84-24.15i | 126.84-24.15i | 0.239185570826848-0.144857051912107i | 0.27963 | 1.7764
123.75 | 76.37 | -25 | 76.37-25i | 50 | 26.37-25i | 126.37-25i | 0.238476980717486-0.15065344213075i | 0.28208 | 1.7858
124.5 | 75.77 | -25.65 | 75.77-25.65i | 50 | 25.77-25.65i | 125.77-25.65i | 0.236647957976538-0.155680845017904i | 0.28326 | 1.7904
125.25 | 75.21 | -26.27 | 75.21-26.27i | 50 | 25.21-26.27i | 125.21-26.27i | 0.235015738660701-0.160499453281554i | 0.28459 | 1.7956
126 | 74.44 | -26.89 | 74.44-26.89i | 50 | 24.44-26.89i | 124.44-26.89i | 0.232249267118563-0.165901777621198i | 0.28542 | 1.7988
126.75 | 73.85 | -27.5 | 73.85-27.5i | 50 | 23.85-27.5i | 123.85-27.5i | 0.230509834609319-0.170859746049606i | 0.28693 | 1.8048
127.5 | 73.12 | -28.03 | 73.12-28.03i | 50 | 23.12-28.03i | 123.12-28.03i | 0.227807717824784-0.175800435911073i | 0.28775 | 1.808
128.25 | 72.52 | -28.49 | 72.52-28.49i | 50 | 22.52-28.49i | 122.52-28.49i | 0.225675835938456-0.180056280069486i | 0.2887 | 1.8118
129 | 71.83 | -28.93 | 71.83-28.93i | 50 | 21.83-28.93i | 121.83-28.93i | 0.222997875097218-0.184508507538681i | 0.28943 | 1.8147
129.75 | 71.21 | -29.27 | 71.21-29.27i | 50 | 21.21-29.27i | 121.21-29.27i | 0.220444133962698-0.188248495989702i | 0.28988 | 1.8164
130.5 | 70.52 | -29.67 | 70.52-29.67i | 50 | 20.52-29.67i | 120.52-29.67i | 0.217675867286176-0.192595063206266i | 0.29065 | 1.8195
131.25 | 69.82 | -30.02 | 69.82-30.02i | 50 | 19.82-30.02i | 119.82-30.02i | 0.214708727064737-0.19674882334766i | 0.29122 | 1.8218
132 | 69.18 | -30.32 | 69.18-30.32i | 50 | 19.18-30.32i | 119.18-30.32i | 0.211937958952904-0.200487003562241i | 0.29174 | 1.8238
132.75 | 68.48 | -30.5 | 68.48-30.5i | 50 | 18.48-30.5i | 118.48-30.5i | 0.208432010977407-0.203771300347646i | 0.29149 | 1.8228
133.5 | 67.85 | -30.66 | 67.85-30.66i | 50 | 17.85-30.66i | 117.85-30.66i | 0.20525512689513-0.206761797279553i | 0.29134 | 1.8222
134.25 | 67.22 | -30.81 | 67.22-30.81i | 50 | 17.22-30.81i | 117.22-30.81i | 0.202030499494394-0.209737590091945i | 0.29122 | 1.8217
135 | 66.6 | -30.94 | 66.6-30.94i | 50 | 16.6-30.94i | 116.6-30.94i | 0.198782016732455-0.212604497446808i | 0.29106 | 1.8211
135.75 | 66.05 | -31.05 | 66.05-31.05i | 50 | 16.05-31.05i | 116.05-31.05i | 0.195867709324713-0.215151293627468i | 0.29095 | 1.8207
136.5 | 65.41 | -30.98 | 65.41-30.98i | 50 | 15.41-30.98i | 115.41-30.98i | 0.191763056386415-0.216958500243903i | 0.28956 | 1.8152
137.25 | 64.87 | -30.92 | 64.87-30.92i | 50 | 14.87-30.92i | 114.87-30.92i | 0.188264614259663-0.218497937904511i | 0.28842 | 1.8106
138 | 64.51 | -30.93 | 64.51-30.93i | 50 | 14.51-30.93i | 114.51-30.93i | 0.18609473669621-0.219841846074458i | 0.28803 | 1.8091
138.75 | 64.03 | -30.91 | 64.03-30.91i | 50 | 14.03-30.91i | 114.03-30.91i | 0.183064891499082-0.221445796753165i | 0.28732 | 1.8063
139.5 | 63.64 | -30.78 | 63.64-30.78i | 50 | 13.64-30.78i | 113.64-30.78i | 0.1801728216469-0.222054563091415i | 0.28596 | 1.8009
140.25 | 63.35 | -30.62 | 63.35-30.62i | 50 | 13.35-30.62i | 113.35-30.62i | 0.17777754452661-0.222112497455626i | 0.2845 | 1.7952
141 | 63.06 | -30.56 | 63.06-30.56i | 50 | 13.06-30.56i | 113.06-30.56i | 0.175735880638507-0.222797731184214i | 0.28376 | 1.7924
141.75 | 62.9 | -30.43 | 62.9-30.43i | 50 | 12.9-30.43i | 112.9-30.43i | 0.174248543684179-0.222565250803281i | 0.28266 | 1.7881
142.5 | 62.83 | -30.39 | 62.83-30.39i | 50 | 12.83-30.39i | 112.83-30.39i | 0.173658491356591-0.222569515622381i | 0.2823 | 1.7867
143.25 | 62.79 | -30.33 | 62.79-30.33i | 50 | 12.79-30.33i | 112.79-30.33i | 0.173184342798842-0.222336367434268i | 0.28183 | 1.7848
144 | 62.8 | -30.28 | 62.8-30.28i | 50 | 12.8-30.28i | 112.8-30.28i | 0.173064081434303-0.221982443388026i | 0.28147 | 1.7835
144.75 | 62.83 | -30.41 | 62.83-30.41i | 50 | 12.83-30.41i | 112.83-30.41i | 0.173732076382805-0.222696158443667i | 0.28245 | 1.7873
145.5 | 62.95 | -30.52 | 62.95-30.52i | 50 | 12.95-30.52i | 112.95-30.52i | 0.174895365665226-0.222949919786607i | 0.28336 | 1.7908
146.25 | 63.01 | -30.64 | 63.01-30.64i | 50 | 13.01-30.64i | 113.01-30.64i | 0.175715350301975-0.223485370026966i | 0.28429 | 1.7944
147 | 63.21 | -30.98 | 63.21-30.98i | 50 | 13.21-30.98i | 113.21-30.98i | 0.178224256655351-0.224879538281223i | 0.28694 | 1.8048
147.75 | 63.27 | -31.37 | 63.27-31.37i | 50 | 13.27-31.37i | 113.27-31.37i | 0.180044826146556-0.22708566967231i | 0.2898 | 1.8161
148.5 | 63.45 | -31.8 | 63.45-31.8i | 50 | 13.45-31.8i | 113.45-31.8i | 0.182763035316775-0.229071269078242i | 0.29305 | 1.829
149.25 | 63.43 | -32.36 | 63.43-32.36i | 50 | 13.43-32.36i | 113.43-32.36i | 0.184750646933028-0.232579291768026i | 0.29703 | 1.8451
150 | 63.4 | -33.11 | 63.4-33.11i | 50 | 13.4-33.11i | 113.4-33.11i | 0.187436483991521-0.237248483377784i | 0.30236 | 1.8668

## Case7
Freq(MHz) | Rs | Xs(Case7) | Z | Z0 | Z-Z0 | Z+Z0 | ρ=(Z-Z0)/(Z+Z0) | ¦ρ¦ | SWR(D/a=4.500, Core=140#43)
0 | [9 empty] | Inter Phone line
0.75 | 50.09 | 3.51 | 50.09+3.51i | 50 | 0.0900000000000034+3.51i | 100.09+3.51i | 0.00212637109920295+0.0349938698915156i | 0.035058 | 1.0727
1.5 | 50.15 | 2.17 | 50.15+2.17i | 50 | 0.149999999999999+2.17i | 100.15+2.17i | 0.00196631072755967+0.021624893716637i | 0.021714 | 1.0444
2.25 | 50.1 | 1.9 | 50.1+1.9i | 50 | 0.100000000000001+1.9i | 100.1+1.9i | 0.0013587905367522+0.0189552277520497i | 0.019004 | 1.0387
3 | 50.09 | 1.99 | 50.09+1.99i | 50 | 0.0900000000000034+1.99i | 100.09+1.99i | 0.00129397736464583+0.0198563791092452i | 0.019898 | 1.0406
3.75 | 50.12 | 2.24 | 50.12+2.24i | 50 | 0.119999999999997+2.24i | 100.12+2.24i | 0.00169826958374444+0.022335156573436i | 0.0224 | 1.0458
4.5 | 50.18 | 2.45 | 50.18+2.45i | 50 | 0.18+2.45i | 100.18+2.45i | 0.00239342924410669+0.0243974455814727i | 0.024515 | 1.0503
5.25 | 50.26 | 2.73 | 50.26+2.73i | 50 | 0.259999999999998+2.73i | 100.26+2.73i | 0.00333221648089487+0.0271384704668577i | 0.027342 | 1.0562
6 | 50.39 | 2.99 | 50.39+2.99i | 50 | 0.390000000000001+2.99i | 100.39+2.99i | 0.00476769707726079+0.0296418426709731i | 0.030023 | 1.0619
6.75 | 50.47 | 3.31 | 50.47+3.31i | 50 | 0.469999999999999+3.31i | 100.47+3.31i | 0.00575714804401743+0.0327554876079855i | 0.033258 | 1.0688
7.5 | 50.61 | 3.61 | 50.61+3.61i | 50 | 0.609999999999999+3.61i | 100.61+3.61i | 0.00734101951257158+0.035617721096905i | 0.036366 | 1.0755
8.25 | 50.69 | 3.85 | 50.69+3.85i | 50 | 0.689999999999998+3.85i | 100.69+3.85i | 0.00830258257153983+0.0379187114619085i | 0.038817 | 1.0808
9 | 50.86 | 4.17 | 50.86+4.17i | 50 | 0.859999999999999+4.17i | 100.86+4.17i | 0.0102185659385944+0.040921956970415i | 0.042178 | 1.0881
9.75 | 51.06 | 4.5 | 51.06+4.5i | 50 | 1.06+4.5i | 101.06+4.5i | 0.0124468826194326+0.0439737683377454i | 0.045701 | 1.0958
10.5 | 51.17 | 4.74 | 51.17+4.74i | 50 | 1.17+4.74i | 101.17+4.74i | 0.0137296495220995+0.0462085742934195i | 0.048205 | 1.1013
11.25 | 51.34 | 5.04 | 51.34+5.04i | 50 | 1.34+5.04i | 101.34+5.04i | 0.0156575145544565+0.0489548660612348i | 0.051398 | 1.1084
12 | 51.54 | 5.29 | 51.54+5.29i | 50 | 1.54+5.29i | 101.54+5.29i | 0.0178322071081381+0.0511686785936375i | 0.054187 | 1.1146
12.75 | 51.78 | 5.61 | 51.78+5.61i | 50 | 1.78+5.61i | 101.78+5.61i | 0.0204646190963878+0.0539908969038049i | 0.057739 | 1.1226
13.5 | 51.99 | 5.83 | 51.99+5.83i | 50 | 1.99+5.83i | 101.99+5.83i | 0.0227050745456882+0.055864588836147i | 0.060302 | 1.1283
14.25 | 52.21 | 6.12 | 52.21+6.12i | 50 | 2.21+6.12i | 102.21+6.12i | 0.0251173214218522+0.0583727814587444i | 0.063547 | 1.1357
15 | 52.46 | 6.38 | 52.46+6.38i | 50 | 2.46+6.38i | 102.46+6.38i | 0.0277789902337619+0.0605384544437693i | 0.066608 | 1.1427
15.75 | 52.67 | 6.64 | 52.67+6.64i | 50 | 2.67+6.64i | 102.67+6.64i | 0.0300625348451711+0.0627289838183312i | 0.069561 | 1.1495
16.5 | 52.96 | 6.88 | 52.96+6.88i | 50 | 2.96+6.88i | 102.96+6.88i | 0.0330665688964487+0.0646124903456918i | 0.072582 | 1.1565
17.25 | 53.21 | 7.13 | 53.21+7.13i | 50 | 3.21+7.13i | 103.21+7.13i | 0.0357036312985132+0.0666159588105959i | 0.075581 | 1.1635
18 | 53.48 | 7.38 | 53.48+7.38i | 50 | 3.48+7.38i | 103.48+7.38i | 0.0385200389037017+0.0685709519993301i | 0.07865 | 1.1707
18.75 | 53.78 | 7.6 | 53.78+7.6i | 50 | 3.78+7.6i | 103.78+7.6i | 0.0415632054249037+0.0701880867100668i | 0.081571 | 1.1776
19.5 | 54.05 | 7.83 | 54.05+7.83i | 50 | 4.05+7.83i | 104.05+7.83i | 0.044335433064473+0.0719159400202324i | 0.084484 | 1.1846
20.25 | 54.34 | 8.06 | 54.34+8.06i | 50 | 4.34+8.06i | 104.34+8.06i | 0.0472798296009664+0.0735952134695822i | 0.087474 | 1.1917
21 | 54.63 | 8.25 | 54.63+8.25i | 50 | 4.63+8.25i | 104.63+8.25i | 0.0501565457849328+0.0748944709669722i | 0.090138 | 1.1981
21.75 | 54.97 | 8.42 | 54.97+8.42i | 50 | 4.97+8.42i | 104.97+8.42i | 0.0534372244517842+0.0759270131477182i | 0.092846 | 1.2047
22.5 | 55.31 | 8.59 | 55.31+8.59i | 50 | 5.31+8.59i | 105.31+8.59i | 0.0566987724687034+0.0769438566564793i | 0.095578 | 1.2114
23.25 | 55.66 | 8.83 | 55.66+8.83i | 50 | 5.66+8.83i | 105.66+8.83i | 0.0601320253874654+0.0785447114880625i | 0.09892 | 1.2196
24 | 56 | 9.05 | 56+9.05i | 50 | 6+9.05i | 106+9.05i | 0.0634307019343911+0.0799618127122053i | 0.10207 | 1.2273
24.75 | 56.35 | 9.16 | 56.35+9.16i | 50 | 6.35+9.16i | 106.35+9.16i | 0.0666326927402831+0.080391580014095i | 0.10442 | 1.2332
25.5 | 56.9 | 9.53 | 56.9+9.53i | 50 | 6.9+9.53i | 106.9+9.53i | 0.0719222007921235+0.0827369637647433i | 0.10963 | 1.2463
26.25 | 57.25 | 9.6 | 57.25+9.6i | 50 | 7.25+9.6i | 107.25+9.6i | 0.0750102039958266+0.0827962894325414i | 0.11172 | 1.2515
27 | 57.54 | 9.64 | 57.54+9.64i | 50 | 7.54+9.64i | 107.54+9.64i | 0.0775260046911843+0.0826915502582944i | 0.11335 | 1.2557
27.75 | 57.97 | 9.79 | 57.97+9.79i | 50 | 7.97+9.79i | 107.97+9.79i | 0.081369463128219+0.0832952945815943i | 0.11644 | 1.2636
28.5 | 58.51 | 9.95 | 58.51+9.95i | 50 | 8.51+9.95i | 108.51+9.95i | 0.086110183596093+0.0838006052273419i | 0.12016 | 1.2731
29.25 | 58.83 | 9.97 | 58.83+9.97i | 50 | 8.83+9.97i | 108.83+9.97i | 0.0887831338857146+0.0834772779119675i | 0.12186 | 1.2776
30 | 59.26 | 10.06 | 59.26+10.06i | 50 | 9.26+10.06i | 109.26+10.06i | 0.0924458602340709+0.083562096339422i | 0.12461 | 1.2847
30.75 | 59.81 | 10.19 | 59.81+10.19i | 50 | 9.81+10.19i | 109.81+10.19i | 0.0971110992088996+0.0837850641932548i | 0.12826 | 1.2943
31.5 | 60.24 | 10.25 | 60.24+10.25i | 50 | 10.24+10.25i | 110.24+10.25i | 0.100663088838375+0.0836194061992621i | 0.13086 | 1.3011
32.25 | 60.71 | 10.27 | 60.71+10.27i | 50 | 10.71+10.27i | 110.71+10.27i | 0.104445762263394+0.0830759824907862i | 0.13346 | 1.308
33 | 61.22 | 10.33 | 61.22+10.33i | 50 | 11.22+10.33i | 111.22+10.33i | 0.108571052461555+0.0827950101427093i | 0.13654 | 1.3163
33.75 | 61.65 | 10.25 | 61.65+10.25i | 50 | 11.65+10.25i | 111.65+10.25i | 0.111829531727732+0.0815382651123219i | 0.1384 | 1.3213
34.5 | 62.21 | 10.24 | 62.21+10.24i | 50 | 12.21+10.24i | 112.21+10.24i | 0.116174265355992+0.0806556948824048i | 0.14143 | 1.3294
35.25 | 62.7 | 10.21 | 62.7+10.21i | 50 | 12.7+10.21i | 112.7+10.21i | 0.119911757526771+0.0797311531113724i | 0.144 | 1.3364
36 | 63.12 | 10.09 | 63.12+10.09i | 50 | 13.12+10.09i | 113.12+10.09i | 0.122960890855266+0.0782295315706362i | 0.14574 | 1.3412
36.75 | 63.51 | 9.97 | 63.51+9.97i | 50 | 13.51+9.97i | 113.51+9.97i | 0.125764859475038+0.0767872817464i | 0.14735 | 1.3456
37.5 | 63.76 | 9.92 | 63.76+9.92i | 50 | 13.76+9.92i | 113.76+9.92i | 0.127590234900317+0.0760751131310553i | 0.14855 | 1.3489
38.25 | 64.07 | 10.15 | 64.07+10.15i | 50 | 14.07+10.15i | 114.07+10.15i | 0.13023172252533+0.0773923732477242i | 0.15149 | 1.3571
39 | 64.74 | 10.35 | 64.74+10.35i | 50 | 14.74+10.35i | 114.74+10.35i | 0.135498586648685+0.0779814330502537i | 0.15634 | 1.3706
39.75 | 65.51 | 10.33 | 65.51+10.33i | 50 | 15.51+10.33i | 115.51+10.33i | 0.141142912674287+0.0768071484033816i | 0.16069 | 1.3829
40.5 | 66.17 | 10.13 | 66.17+10.13i | 50 | 16.17+10.13i | 116.17+10.13i | 0.145688579196934+0.0744957793985974i | 0.16363 | 1.3913
41.25 | 66.81 | 9.94 | 66.81+9.94i | 50 | 16.81+9.94i | 116.81+9.94i | 0.1500635029388+0.0723257322214564i | 0.16658 | 1.3998
42 | 67.33 | 9.71 | 67.33+9.71i | 50 | 17.33+9.71i | 117.33+9.71i | 0.153500642431904+0.0700546216823166i | 0.16873 | 1.406
42.75 | 67.86 | 9.53 | 67.86+9.53i | 50 | 17.86+9.53i | 117.86+9.53i | 0.157047048411254+0.0681600341815777i | 0.1712 | 1.4131
43.5 | 68.38 | 9.3 | 68.38+9.3i | 50 | 18.38+9.3i | 118.38+9.3i | 0.16044425222178+0.0659559761305748i | 0.17347 | 1.4198
44.25 | 68.97 | 9.1 | 68.97+9.1i | 50 | 18.97+9.1i | 118.97+9.1i | 0.164341152256319+0.0639194377949693i | 0.17633 | 1.4282
45 | 69.58 | 8.86 | 69.58+8.86i | 50 | 19.58+8.86i | 119.58+8.86i | 0.168305527186352+0.06162245383115i | 0.17923 | 1.4367
45.75 | 70.18 | 8.5 | 70.18+8.5i | 50 | 20.18+8.5i | 120.18+8.5i | 0.172056451944029+0.0585581640745195i | 0.18175 | 1.4442
46.5 | 70.69 | 8.23 | 70.69+8.23i | 50 | 20.69+8.23i | 120.69+8.23i | 0.175265988506478+0.0562396297505318i | 0.18407 | 1.4512
47.25 | 71.28 | 7.84 | 71.28+7.84i | 50 | 21.28+7.84i | 121.28+7.84i | 0.178893000441968+0.0530794762247277i | 0.1866 | 1.4588
48 | 71.93 | 7.46 | 71.93+7.46i | 50 | 21.93+7.46i | 121.93+7.46i | 0.182915899275169+0.0499913671074161i | 0.18962 | 1.468
48.75 | 72.34 | 7.02 | 72.34+7.02i | 50 | 22.34+7.02i | 122.34+7.02i | 0.185288361570543+0.0467490248632891i | 0.19109 | 1.4725
49.5 | 72.91 | 6.62 | 72.91+6.62i | 50 | 22.91+6.62i | 122.91+6.62i | 0.188749953178708+0.0436943723859487i | 0.19374 | 1.4806
50.25 | 73.4 | 6.17 | 73.4+6.17i | 50 | 23.4+6.17i | 123.4+6.17i | 0.191648108254485+0.0404175945872757i | 0.19586 | 1.4871
51 | 73.89 | 5.74 | 73.89+5.74i | 50 | 23.89+5.74i | 123.89+5.74i | 0.194561306591243+0.0373171208343391i | 0.19811 | 1.4941
51.75 | 74.42 | 5.21 | 74.42+5.21i | 50 | 24.42+5.21i | 124.42+5.21i | 0.197677533755403+0.0335966890301748i | 0.20051 | 1.5016
52.5 | 74.84 | 4.63 | 74.84+4.63i | 50 | 24.84+4.63i | 124.84+4.63i | 0.200074968943154+0.0296671971627138i | 0.20226 | 1.5071
53.25 | 75.28 | 4.1 | 75.28+4.1i | 50 | 25.28+4.1i | 125.28+4.1i | 0.202641994325774+0.0260948900324419i | 0.20432 | 1.5136
54 | 75.72 | 3.53 | 75.72+3.53i | 50 | 25.72+3.53i | 125.72+3.53i | 0.205208215185868+0.0223163776677847i | 0.20642 | 1.5202
54.75 | 76.15 | 2.95 | 76.15+2.95i | 50 | 26.15+2.95i | 126.15+2.95i | 0.207726161522748+0.0185272122354966i | 0.20855 | 1.527
55.5 | 76.57 | 2.32 | 76.57+2.32i | 50 | 26.57+2.32i | 126.57+2.32i | 0.210188723959823+0.0144770653426026i | 0.21069 | 1.5338
56.25 | 76.96 | 1.68 | 76.96+1.68i | 50 | 26.96+1.68i | 126.96+1.68i | 0.212488239427394+0.0104207605368776i | 0.21274 | 1.5405
57 | 77.3 | 1.11 | 77.3+1.11i | 50 | 27.3+1.11i | 127.3+1.11i | 0.214513766652007+0.00684909441489609i | 0.21462 | 1.5465
57.75 | 77.62 | 0.42 | 77.62+0.42i | 50 | 27.62+0.42i | 127.62+0.42i | 0.216432244708321+0.0025787373234799i | 0.21645 | 1.5525
58.5 | 77.9 | -0.24 | 77.9-0.24i | 50 | 27.9-0.24i | 127.9-0.24i | 0.218141924247232-0.00146713008741723i | 0.21815 | 1.558
59.25 | 78.25 | -0.93 | 78.25-0.93i | 50 | 28.25-0.93i | 128.25-0.93i | 0.22031390326399-0.00565386409329036i | 0.22039 | 1.5654
60 | 78.43 | -1.72 | 78.43-1.72i | 50 | 28.43-1.72i | 128.43-1.72i | 0.221505354782947-0.0104259969615614i | 0.22175 | 1.5699
60.75 | 78.7 | -2.35 | 78.7-2.35i | 50 | 28.7-2.35i | 128.7-2.35i | 0.223258196489423-0.0141829311441325i | 0.22371 | 1.5764
61.5 | 79.02 | -3.05 | 79.02-3.05i | 50 | 29.02-3.05i | 129.02-3.05i | 0.225359266358187-0.0183123100109094i | 0.2261 | 1.5843
62.25 | 79.06 | -3.79 | 79.06-3.79i | 50 | 29.06-3.79i | 129.06-3.79i | 0.225834208778717-0.0227342968288289i | 0.22698 | 1.5872
63 | 79.2 | -4.65 | 79.2-4.65i | 50 | 29.2-4.65i | 129.2-4.65i | 0.227007473407816-0.0278205514601676i | 0.22871 | 1.593
63.75 | 79.42 | -5.36 | 79.42-5.36i | 50 | 29.42-5.36i | 129.42-5.36i | 0.228644962477052-0.0319460902574795i | 0.23087 | 1.6003
64.5 | 79.49 | -6.12 | 79.49-6.12i | 50 | 29.49-6.12i | 129.49-6.12i | 0.22946076921999-0.0364174846889618i | 0.23233 | 1.6053
65.25 | 79.52 | -6.92 | 79.52-6.92i | 50 | 29.52-6.92i | 129.52-6.92i | 0.230116144516758-0.0411333869668316i | 0.23376 | 1.6102
66 | 79.59 | -7.68 | 79.59-7.68i | 50 | 29.59-7.68i | 129.59-7.68i | 0.23103627548839-0.0455717370495344i | 0.23549 | 1.616
66.75 | 79.63 | -8.46 | 79.63-8.46i | 50 | 29.63-8.46i | 129.63-8.46i | 0.231845369281761-0.0501318226944095i | 0.2372 | 1.6219
67.5 | 79.5 | -9.25 | 79.5-9.25i | 50 | 29.5-9.25i | 129.5-9.25i | 0.231719028673343-0.0548772122376183i | 0.23813 | 1.6251
68.25 | 79.41 | -10.02 | 79.41-10.02i | 50 | 29.41-10.02i | 129.41-10.02i | 0.231867257924889-0.0594752343373202i | 0.23937 | 1.6294
69 | 79.39 | -10.83 | 79.39-10.83i | 50 | 29.39-10.83i | 129.39-10.83i | 0.232519533561211-0.0642384531380484i | 0.24123 | 1.6358
69.75 | 79.26 | -11.55 | 79.26-11.55i | 50 | 29.26-11.55i | 129.26-11.55i | 0.232493450825527-0.0685803856023918i | 0.2424 | 1.6399
70.5 | 79.03 | -12.31 | 79.03-12.31i | 50 | 29.03-12.31i | 129.03-12.31i | 0.231976948951496-0.0732726013981793i | 0.24327 | 1.643
71.25 | 78.95 | -13.08 | 78.95-13.08i | 50 | 28.95-13.08i | 128.95-13.08i | 0.232403416810201-0.0778609019629513i | 0.2451 | 1.6494
72 | 78.72 | -13.79 | 78.72-13.79i | 50 | 28.72-13.79i | 128.72-13.79i | 0.231935194233666-0.0822841335574716i | 0.2461 | 1.6529
72.75 | 78.43 | -14.57 | 78.43-14.57i | 50 | 28.43-14.57i | 128.43-14.57i | 0.231259586584419-0.0872113043951181i | 0.24716 | 1.6566
73.5 | 78.22 | -15.31 | 78.22-15.31i | 50 | 28.22-15.31i | 128.22-15.31i | 0.231053607983489-0.0918153896566276i | 0.24863 | 1.6618
74.25 | 77.88 | -16.02 | 77.88-16.02i | 50 | 27.88-16.02i | 127.88-16.02i | 0.230099325856475-0.0964483015309609i | 0.2495 | 1.6649
75 | 77.7 | -16.6 | 77.7-16.6i | 50 | 27.7-16.6i | 127.7-16.6i | 0.229927304413897-0.100103420099681i | 0.25077 | 1.6694
75.75 | 77.17 | -17.41 | 77.17-17.41i | 50 | 27.17-17.41i | 127.17-17.41i | 0.228118038639257-0.105673232266183i | 0.25141 | 1.6717
76.5 | 76.81 | -18.1 | 76.81-18.1i | 50 | 26.81-18.1i | 126.81-18.1i | 0.227163480752077-0.110309447191763i | 0.25253 | 1.6757
77.25 | 76.47 | -18.72 | 76.47-18.72i | 50 | 26.47-18.72i | 126.47-18.72i | 0.226251259299477-0.114529741645559i | 0.25359 | 1.6795
78 | 75.92 | -19.41 | 75.92-19.41i | 50 | 25.92-19.41i | 125.92-19.41i | 0.224276809230958-0.119574230724485i | 0.25416 | 1.6815
78.75 | 75.57 | -19.98 | 75.57-19.98i | 50 | 25.57-19.98i | 125.57-19.98i | 0.223295580541957-0.123584887319994i | 0.25521 | 1.6853
79.5 | 75.01 | -20.64 | 75.01-20.64i | 50 | 25.01-20.64i | 125.01-20.64i | 0.221291777710141-0.128570016063216i | 0.25593 | 1.6879
80.25 | 74.62 | -21.12 | 74.62-21.12i | 50 | 24.62-21.12i | 124.62-21.12i | 0.219964638897708-0.132196652435246i | 0.25663 | 1.6905
81 | 74.07 | -21.68 | 74.07-21.68i | 50 | 24.07-21.68i | 124.07-21.68i | 0.217884568701163-0.136666902156515i | 0.2572 | 1.6925
81.75 | 73.45 | -22.23 | 73.45-22.23i | 50 | 23.45-22.23i | 123.45-22.23i | 0.215397175483219-0.141285709104966i | 0.2576 | 1.694
82.5 | 72.93 | -22.65 | 72.93-22.65i | 50 | 22.93-22.65i | 122.93-22.65i | 0.213238302060606-0.14496178685697i | 0.25785 | 1.6949
83.25 | 72.39 | -23.19 | 72.39-23.19i | 50 | 22.39-23.19i | 122.39-23.19i | 0.211256658320728-0.149448141952303i | 0.25877 | 1.6982
84 | 71.73 | -23.6 | 71.73-23.6i | 50 | 21.73-23.6i | 121.73-23.6i | 0.208268036150717-0.153494408501134i | 0.25872 | 1.698
84.75 | 71.22 | -23.94 | 71.22-23.94i | 50 | 21.22-23.94i | 121.22-23.94i | 0.206021295554217-0.156804571724402i | 0.25891 | 1.6987
85.5 | 70.58 | -24.34 | 70.58-24.34i | 50 | 20.58-24.34i | 120.58-24.34i | 0.203144177110558-0.160851473951974i | 0.25912 | 1.6995
86.25 | 70.07 | -24.63 | 70.07-24.63i | 50 | 20.07-24.63i | 120.07-24.63i | 0.200782340036089-0.163943790829609i | 0.25921 | 1.6998
87 | 69.36 | -25.04 | 69.36-25.04i | 50 | 19.36-25.04i | 119.36-25.04i | 0.197515697926837-0.168349588839745i | 0.25953 | 1.701
87.75 | 68.71 | -25.31 | 68.71-25.31i | 50 | 18.71-25.31i | 118.71-25.31i | 0.194239204675338-0.171795179257579i | 0.25931 | 1.7002
88.5 | 68.05 | -25.56 | 68.05-25.56i | 50 | 18.05-25.56i | 118.05-25.56i | 0.190835145934578-0.175199099279222i | 0.25906 | 1.6993
89.25 | 67.41 | -25.8 | 67.41-25.8i | 50 | 17.41-25.8i | 117.41-25.8i | 0.187516112055126-0.17853746962761i | 0.25892 | 1.6988
90 | 66.75 | -25.96 | 66.75-25.96i | 50 | 16.75-25.96i | 116.75-25.96i | 0.183822365184075-0.181481553745794i | 0.25831 | 1.6966
90.75 | 66.07 | -26.05 | 66.07-26.05i | 50 | 16.07-26.05i | 116.07-26.05i | 0.179766435754229-0.184087915469995i | 0.2573 | 1.6929
91.5 | 65.39 | -26.11 | 65.39-26.11i | 50 | 15.39-26.11i | 115.39-26.11i | 0.17558456869784-0.186545514440588i | 0.25618 | 1.6888
92.25 | 64.76 | -26.07 | 64.76-26.07i | 50 | 14.76-26.07i | 114.76-26.07i | 0.171378177663782-0.18823780854222i | 0.25457 | 1.683
93 | 64.13 | -26.05 | 64.13-26.05i | 50 | 14.13-26.05i | 114.13-26.05i | 0.167193230449213-0.190086886417226i | 0.25315 | 1.6779
93.75 | 63.63 | -25.93 | 63.63-25.93i | 50 | 13.63-25.93i | 113.63-25.93i | 0.163509909768463-0.190884344272672i | 0.25134 | 1.6714
94.5 | 63.09 | -25.87 | 63.09-25.87i | 50 | 13.09-25.87i | 113.09-25.87i | 0.159719748071958-0.192219030129794i | 0.24992 | 1.6664
95.25 | 62.59 | -25.66 | 62.59-25.66i | 50 | 12.59-25.66i | 112.59-25.66i | 0.155676975224125-0.192426759177093i | 0.24751 | 1.6579
96 | 62.06 | -25.43 | 62.06-25.43i | 50 | 12.06-25.43i | 112.06-25.43i | 0.151326041699761-0.192591279310861i | 0.24493 | 1.6488
96.75 | 61.81 | -25.17 | 61.81-25.17i | 50 | 11.81-25.17i | 111.81-25.17i | 0.14876317138821-0.191625355300588i | 0.24259 | 1.6406
97.5 | 61.48 | -24.96 | 61.48-24.96i | 50 | 11.48-24.96i | 111.48-24.96i | 0.145798967602886-0.191252760751991i | 0.24049 | 1.6333
98.25 | 61.05 | -24.74 | 61.05-24.74i | 50 | 11.05-24.74i | 111.05-24.74i | 0.14208482164492-0.191128514295405i | 0.23816 | 1.6252
99 | 60.92 | -24.38 | 60.92-24.38i | 50 | 10.92-24.38i | 110.92-24.38i | 0.139997091558862-0.189026964549179i | 0.23522 | 1.6151
99.75 | 60.95 | -24.06 | 60.95-24.06i | 50 | 10.95-24.06i | 110.95-24.06i | 0.13917416939676-0.186673902517476i | 0.23284 | 1.607
100.5 | 60.95 | -23.85 | 60.95-23.85i | 50 | 10.95-23.85i | 110.95-23.85i | 0.138501676214066-0.185189139452857i | 0.23125 | 1.6016
101.25 | 61.07 | -23.77 | 61.07-23.77i | 50 | 11.07-23.77i | 111.07-23.77i | 0.139096210536684-0.184241316967165i | 0.23085 | 1.6003
102 | 61.31 | -23.86 | 61.31-23.86i | 50 | 11.31-23.86i | 111.31-23.86i | 0.141074563640452-0.184116080419898i | 0.23195 | 1.604
102.75 | 61.22 | -24.05 | 61.22-24.05i | 50 | 11.22-24.05i | 111.22-24.05i | 0.141044938988821-0.185738798932916i | 0.23322 | 1.6083
103.5 | 61.22 | -24.25 | 61.22-24.25i | 50 | 11.22-24.25i | 111.22-24.25i | 0.1416852798848-0.187143786754123i | 0.23473 | 1.6135
104.25 | 61.33 | -24.49 | 61.33-24.49i | 50 | 11.33-24.49i | 111.33-24.49i | 0.143228453403841-0.188469731214766i | 0.23672 | 1.6203
105 | 61.18 | -24.82 | 61.18-24.82i | 50 | 11.18-24.82i | 111.18-24.82i | 0.143255085711172-0.191261097073653i | 0.23896 | 1.628
105.75 | 61.03 | -25.06 | 61.03-25.06i | 50 | 11.03-25.06i | 111.03-25.06i | 0.143000345524539-0.19342890517117i | 0.24055 | 1.6335
106.5 | 60.93 | -25.42 | 60.93-25.42i | 50 | 10.93-25.42i | 110.93-25.42i | 0.143506236541619-0.196268560958371i | 0.24314 | 1.6425
107.25 | 60.56 | -25.65 | 60.56-25.65i | 50 | 10.56-25.65i | 110.56-25.65i | 0.141710604767119-0.199123760742795i | 0.2444 | 1.6469
108 | 60.33 | -26.01 | 60.33-26.01i | 50 | 10.33-26.01i | 110.33-26.01i | 0.141349259165667-0.202424596837678i | 0.24689 | 1.6557
108.75 | 60.09 | -26.38 | 60.09-26.38i | 50 | 10.09-26.38i | 110.09-26.38i | 0.140976360073621-0.2058410720434i | 0.24949 | 1.6649
109.5 | 59.56 | -26.68 | 59.56-26.68i | 50 | 9.56-26.68i | 109.56-26.68i | 0.138355180124349-0.209827343868952i | 0.25134 | 1.6714
110.25 | 59.05 | -26.85 | 59.05-26.85i | 50 | 9.05-26.85i | 109.05-26.85i | 0.135403844895969-0.21287855813428i | 0.25229 | 1.6748
111 | 58.53 | -26.96 | 58.53-26.96i | 50 | 8.53-26.96i | 108.53-26.96i | 0.132148970831273-0.215583375531087i | 0.25286 | 1.6769
111.75 | 58.05 | -26.95 | 58.05-26.95i | 50 | 8.05-26.95i | 108.05-26.95i | 0.128706675735751-0.217319343719773i | 0.25257 | 1.6758
112.5 | 57.64 | -26.8 | 57.64-26.8i | 50 | 7.64-26.8i | 107.64-26.8i | 0.125205890319348-0.217804553506517i | 0.25123 | 1.671
113.25 | 57.22 | -26.7 | 57.22-26.7i | 50 | 7.22-26.7i | 107.22-26.7i | 0.121796720365333-0.218690799909025i | 0.25032 | 1.6678
114 | 57 | -26.54 | 57-26.54i | 50 | 7-26.54i | 107-26.54i | 0.119585876893619-0.218375615207882i | 0.24898 | 1.663
114.75 | 56.84 | -26.58 | 56.84-26.58i | 50 | 6.84-26.58i | 106.84-26.58i | 0.118575081414656-0.219283735829263i | 0.24929 | 1.6641
115.5 | 56.57 | -26.66 | 56.57-26.66i | 50 | 6.57-26.66i | 106.57-26.66i | 0.116914964761327-0.220916271365891i | 0.24995 | 1.6665
116.25 | 56.4 | -26.66 | 56.4-26.66i | 50 | 6.4-26.66i | 106.4-26.66i | 0.115670586495578-0.221581035376202i | 0.24996 | 1.6665
117 | 56.22 | -26.69 | 56.22-26.69i | 50 | 6.22-26.69i | 106.22-26.69i | 0.114467645368052-0.222508553428043i | 0.25023 | 1.6675
117.75 | 56.08 | -26.71 | 56.08-26.71i | 50 | 6.08-26.71i | 106.08-26.71i | 0.113517146210463-0.223208493822761i | 0.25042 | 1.6681
118.5 | 55.89 | -26.89 | 55.89-26.89i | 50 | 5.89-26.89i | 105.89-26.89i | 0.112834350397103-0.225289303218641i | 0.25197 | 1.6737
119.25 | 55.67 | -27.08 | 55.67-27.08i | 50 | 5.67-27.08i | 105.67-27.08i | 0.111977651653262-0.227573059460865i | 0.25363 | 1.6796
120 | 55.29 | -27.19 | 55.29-27.19i | 50 | 5.29-27.19i | 105.29-27.19i | 0.109619406735073-0.229931126705987i | 0.25472 | 1.6836
120.75 | 54.99 | -27.36 | 54.99-27.36i | 50 | 4.99-27.36i | 104.99-27.36i | 0.108097776439929-0.23242637238407i | 0.25633 | 1.6894
121.5 | 54.63 | -27.5 | 54.63-27.5i | 50 | 4.63-27.5i | 104.63-27.5i | 0.106008210113686-0.23496869178891i | 0.25778 | 1.6946
122.25 | 54.23 | -27.56 | 54.23-27.56i | 50 | 4.23-27.56i | 104.23-27.56i | 0.103278016550427-0.23710695446484i | 0.25862 | 1.6977
123 | 53.82 | -27.5 | 53.82-27.5i | 50 | 3.82-27.5i | 103.82-27.5i | 0.0999443564135735-0.238408112103898i | 0.25851 | 1.6973
123.75 | 53.47 | -27.49 | 53.47-27.49i | 50 | 3.47-27.49i | 103.47-27.49i | 0.0972575632270874-0.239841399312722i | 0.25881 | 1.6984
124.5 | 53.18 | -27.42 | 53.18-27.42i | 50 | 3.18-27.42i | 103.18-27.42i | 0.0947509875619242-0.24056917930851i | 0.25856 | 1.6974
125.25 | 52.83 | -27.34 | 52.83-27.34i | 50 | 2.83-27.34i | 102.83-27.34i | 0.091726884402836-0.241487766025736i | 0.25832 | 1.6966
126 | 52.53 | -27.31 | 52.53-27.31i | 50 | 2.53-27.31i | 102.53-27.31i | 0.0892890245604174-0.242577945374573i | 0.25849 | 1.6972
126.75 | 52.29 | -27.21 | 52.29-27.21i | 50 | 2.29-27.21i | 102.29-27.21i | 0.0869921941893788-0.242867752430414i | 0.25798 | 1.6953
127.5 | 52.1 | -27.14 | 52.1-27.14i | 50 | 2.1-27.14i | 102.1-27.14i | 0.0852065662707902-0.243168401482965i | 0.25766 | 1.6942
128.25 | 51.89 | -27.09 | 51.89-27.09i | 50 | 1.89-27.09i | 101.89-27.09i | 0.0833471444522728-0.243715044231896i | 0.25757 | 1.6939
129 | 51.72 | -27.08 | 51.72-27.08i | 50 | 1.72-27.08i | 101.72-27.08i | 0.0819730554218245-0.244398050129542i | 0.25778 | 1.6946
129.75 | 51.54 | -27.12 | 51.54-27.12i | 50 | 1.54-27.12i | 101.54-27.12i | 0.0807420622339615-0.245521718260931i | 0.25846 | 1.6971
130.5 | 51.36 | -27.2 | 51.36-27.2i | 50 | 1.36-27.2i | 101.36-27.2i | 0.0796907877265762-0.246965376616388i | 0.2595 | 1.7009
131.25 | 51.16 | -27.19 | 51.16-27.19i | 50 | 1.16-27.19i | 101.16-27.19i | 0.0780706892124255-0.24779812139496i | 0.25981 | 1.702
132 | 51.02 | -27.27 | 51.02-27.27i | 50 | 1.02-27.27i | 101.02-27.27i | 0.0773328174239752-0.2490708183414i | 0.2608 | 1.7056
132.75 | 50.83 | -27.42 | 50.83-27.42i | 50 | 0.829999999999998-27.42i | 100.83-27.42i | 0.0765253316300295-0.251132355516261i | 0.26253 | 1.712
133.5 | 50.56 | -27.66 | 50.56-27.66i | 50 | 0.560000000000002-27.66i | 100.56-27.66i | 0.0755134513344434-0.254288961178295i | 0.26526 | 1.7221
134.25 | 50.19 | -27.88 | 50.19-27.88i | 50 | 0.189999999999998-27.88i | 100.19-27.88i | 0.0736297887521791-0.257782228661436i | 0.26809 | 1.7326
135 | 49.69 | -28.04 | 49.69-28.04i | 50 | -0.310000000000002-28.04i | 99.69-28.04i | 0.0704321069635843-0.261461367446495i | 0.27078 | 1.7427
135.75 | 49.05 | -28.17 | 49.05-28.17i | 50 | -0.950000000000003-28.17i | 99.05-28.17i | 0.0659582823869606-0.265643161889544i | 0.27371 | 1.7537
136.5 | 48.36 | -28.18 | 48.36-28.18i | 50 | -1.64-28.18i | 98.36-28.18i | 0.0604464579614745-0.269180752487247i | 0.27588 | 1.762
137.25 | 47.68 | -28.05 | 47.68-28.05i | 50 | -2.32-28.05i | 97.68-28.05i | 0.0542384654635685-0.271586927147286i | 0.27695 | 1.7661
138 | 46.88 | -27.73 | 46.88-27.73i | 50 | -3.12-27.73i | 96.88-27.73i | 0.0459578208774582-0.273075863202602i | 0.27692 | 1.7659
138.75 | 46.14 | -27.23 | 46.14-27.23i | 50 | -3.86-27.23i | 96.14-27.23i | 0.0370952205559238-0.272726202873541i | 0.27524 | 1.7595
139.5 | 45.5 | -26.37 | 45.5-26.37i | 50 | -4.5-26.37i | 95.5-26.37i | 0.02706163373019-0.26865324312602i | 0.27001 | 1.7398
140.25 | 45.2 | -25.33 | 45.2-25.33i | 50 | -4.8-25.33i | 95.2-25.33i | 0.0190268501109813-0.261008927381185i | 0.2617 | 1.7089
141 | 45.44 | -24.22 | 45.44-24.22i | 50 | -4.56-24.22i | 95.44-24.22i | 0.0156158558458948-0.249809136330809i | 0.2503 | 1.6677
141.75 | 46.01 | -23.47 | 46.01-23.47i | 50 | -3.99-23.47i | 96.01-23.47i | 0.0171732116283733-0.240255647568817i | 0.24087 | 1.6346
142.5 | 46.78 | -23.2 | 46.78-23.2i | 50 | -3.22-23.2i | 96.78-23.2i | 0.0228790872741622-0.234234399413509i | 0.23535 | 1.6156
143.25 | 47.38 | -23.29 | 47.38-23.29i | 50 | -2.62-23.29i | 97.38-23.29i | 0.0286563823076014-0.232312516492668i | 0.23407 | 1.6112
144 | 47.77 | -23.54 | 47.77-23.54i | 50 | -2.23-23.54i | 97.77-23.54i | 0.0332345522584089-0.232767297124241i | 0.23513 | 1.6148
144.75 | 47.86 | -23.82 | 47.86-23.82i | 50 | -2.14-23.82i | 97.86-23.82i | 0.0352891352618087-0.2348192601478i | 0.23746 | 1.6228
145.5 | 47.92 | -24.07 | 47.92-24.07i | 50 | -2.08-24.07i | 97.92-24.07i | 0.0369495187171939-0.236730239833304i | 0.2396 | 1.6302
146.25 | 47.89 | -24.26 | 47.89-24.26i | 50 | -2.11-24.26i | 97.89-24.26i | 0.037557733877428-0.238521293044577i | 0.24146 | 1.6366
147 | 47.73 | -24.42 | 47.73-24.42i | 50 | -2.27-24.42i | 97.73-24.42i | 0.0369046262507515-0.24065066025741i | 0.24346 | 1.6436
147.75 | 47.64 | -24.53 | 47.64-24.53i | 50 | -2.36-24.53i | 97.64-24.53i | 0.0366334344338724-0.242025623241879i | 0.24478 | 1.6482
148.5 | 47.47 | -24.64 | 47.47-24.64i | 50 | -2.53-24.64i | 97.47-24.64i | 0.0356694941459736-0.24377863613669i | 0.24637 | 1.6538
149.25 | 47.34 | -24.66 | 47.34-24.66i | 50 | -2.66-24.66i | 97.34-24.66i | 0.034631020385689-0.244565430833048i | 0.24701 | 1.6561
150 | 47.19 | -24.8 | 47.19-24.8i | 50 | -2.81-24.8i | 97.19-24.8i | 0.0339865094660526-0.246497937701841i | 0.24883 | 1.6625

## case 8-ft114-43
Freq(MHz) | Rs | Xs | Z | Z0 | Z-Z0 | Z+Z0 | ρ=(Z-Z0)/(Z+Z0) | ¦ρ¦ | SWR(D/a=3.176, Core=114#43)
0 | 499999999999.95 | -499999999999.95
0.75 | 49.11 | 7.87 | 49.11+7.87i | 50 | -0.890000000000001+7.87i | 99.11+7.87i | -0.0026577359885132+0.0796177619032348i | 0.079662 | 1.1731
1.5 | 49.85 | 3.89 | 49.85+3.89i | 50 | -0.149999999999999+3.89i | 99.85+3.89i | 0.0000154829851107267+0.0389578344635746i | 0.038958 | 1.0811
2.25 | 49.79 | 2.69 | 49.79+2.69i | 50 | -0.210000000000001+2.69i | 99.79+2.69i | -0.00137676008347463+0.0269937216617351i | 0.027029 | 1.0556
3 | 49.8 | 2.15 | 49.8+2.15i | 50 | -0.200000000000003+2.15i | 99.8+2.15i | -0.00153918910951578+0.0215762450559665i | 0.021631 | 1.0442
3.75 | 49.78 | 1.91 | 49.78+1.91i | 50 | -0.219999999999999+1.91i | 99.78+1.91i | -0.00183775680313149+0.0191772911955701i | 0.019265 | 1.0393
4.5 | 49.81 | 1.8 | 49.81+1.8i | 50 | -0.189999999999998+1.8i | 99.81+1.8i | -0.00157786897645513+0.0180627208111173i | 0.018132 | 1.0369
5.25 | 49.88 | 1.77 | 49.88+1.77i | 50 | -0.119999999999997+1.77i | 99.88+1.77i | -0.000887119884481483+0.0177369864056421i | 0.017759 | 1.0362
6 | 49.95 | 1.7 | 49.95+1.7i | 50 | -0.0499999999999972+1.7i | 99.95+1.7i | -0.000210899897101837+0.0170120913439227i | 0.017013 | 1.0346
6.75 | 49.96 | 1.66 | 49.96+1.66i | 50 | -0.0399999999999991+1.66i | 99.96+1.66i | -0.000124345191697094+0.0166087076132275i | 0.016609 | 1.0338
7.5 | 50.01 | 1.73 | 50.01+1.73i | 50 | 0.00999999999999801+1.73i | 100.01+1.73i | 0.000399100729005987+0.0172913664207461i | 0.017296 | 1.0352
8.25 | 50.01 | 1.71 | 50.01+1.71i | 50 | 0.00999999999999801+1.71i | 100.01+1.71i | 0.000392226859649751+0.0170915837623238i | 0.017096 | 1.0348
9 | 50.07 | 1.73 | 50.07+1.73i | 50 | 0.0700000000000003+1.73i | 100.07+1.73i | 0.000998083477666335+0.0172706437052427i | 0.017299 | 1.0352
9.75 | 50.11 | 1.76 | 50.11+1.76i | 50 | 0.109999999999999+1.76i | 100.11+1.76i | 0.00140743597050114+0.0175559176175399i | 0.017612 | 1.0359
10.5 | 50.13 | 1.77 | 50.13+1.77i | 50 | 0.130000000000003+1.77i | 100.13+1.77i | 0.00161028604837474+0.0176485548156834i | 0.017722 | 1.0361
11.25 | 50.22 | 1.81 | 50.22+1.81i | 50 | 0.219999999999999+1.81i | 100.22+1.81i | 0.00252052175681197+0.0180147461147493i | 0.01819 | 1.0371
12 | 50.28 | 1.85 | 50.28+1.85i | 50 | 0.280000000000001+1.85i | 100.28+1.85i | 0.00313145754577149+0.0183905744270076i | 0.018655 | 1.038
12.75 | 50.28 | 1.89 | 50.28+1.89i | 50 | 0.280000000000001+1.89i | 100.28+1.89i | 0.0031462822689516+0.0187879290637383i | 0.01905 | 1.0388
13.5 | 50.33 | 1.98 | 50.33+1.98i | 50 | 0.329999999999998+1.98i | 100.33+1.98i | 0.00367717897305421+0.0196623062457226i | 0.020003 | 1.0408
14.25 | 50.35 | 1.98 | 50.35+1.98i | 50 | 0.350000000000001+1.98i | 100.35+1.98i | 0.0038755939782627+0.0196544725851823i | 0.020033 | 1.0409
15 | 50.37 | 2.04 | 50.37+2.04i | 50 | 0.369999999999997+2.04i | 100.37+2.04i | 0.0040977651138235+0.020241511997288i | 0.020652 | 1.0422
15.75 | 50.49 | 2.08 | 50.49+2.08i | 50 | 0.490000000000002+2.08i | 100.49+2.08i | 0.0053022665082185+0.0205888276013823i | 0.021261 | 1.0434
16.5 | 50.48 | 2.13 | 50.48+2.13i | 50 | 0.479999999999997+2.13i | 100.48+2.13i | 0.00522408827297701+0.0210875068867293i | 0.021725 | 1.0444
17.25 | 50.52 | 2.15 | 50.52+2.15i | 50 | 0.520000000000003+2.15i | 100.52+2.15i | 0.0056280050212027+0.021268402200601i | 0.022 | 1.045
18 | 50.61 | 2.23 | 50.61+2.23i | 50 | 0.609999999999999+2.23i | 100.61+2.23i | 0.00655107533119489+0.0220195915118918i | 0.022973 | 1.047
18.75 | 50.65 | 2.29 | 50.65+2.29i | 50 | 0.649999999999999+2.29i | 100.65+2.29i | 0.00697207226607078+0.0225934819126746i | 0.023645 | 1.0484
19.5 | 50.65 | 2.35 | 50.65+2.35i | 50 | 0.649999999999999+2.35i | 100.65+2.35i | 0.00699934737214931+0.023184814045459i | 0.024218 | 1.0496
20.25 | 50.72 | 2.37 | 50.72+2.37i | 50 | 0.719999999999999+2.37i | 100.72+2.37i | 0.00769795649916114+0.0233494424453633i | 0.024586 | 1.0504
21 | 50.73 | 2.42 | 50.73+2.42i | 50 | 0.729999999999997+2.42i | 100.73+2.42i | 0.00781976514631878+0.0238367533837577i | 0.025087 | 1.0515
21.75 | 50.78 | 2.49 | 50.78+2.49i | 50 | 0.780000000000001+2.49i | 100.78+2.49i | 0.00834498652611629+0.0245011012457826i | 0.025883 | 1.0531
22.5 | 50.83 | 2.5 | 50.83+2.5i | 50 | 0.829999999999998+2.5i | 100.83+2.5i | 0.00884099480829476+0.024575002608145i | 0.026117 | 1.0536
23.25 | 50.91 | 2.63 | 50.91+2.63i | 50 | 0.909999999999997+2.63i | 100.91+2.63i | 0.00969062523154404+0.0258102631616395i | 0.02757 | 1.0567
24 | 50.88 | 2.64 | 50.88+2.64i | 50 | 0.880000000000003+2.64i | 100.88+2.64i | 0.0094016503164259+0.0259236681519096i | 0.027576 | 1.0567
24.75 | 50.92 | 2.64 | 50.92+2.64i | 50 | 0.920000000000002+2.64i | 100.92+2.64i | 0.00979374038934771+0.0259031363988518i | 0.027693 | 1.057
25.5 | 51.01 | 2.8 | 51.01+2.8i | 50 | 1.01+2.8i | 101.01+2.8i | 0.0107591426113066+0.0274217839885986i | 0.029457 | 1.0607
26.25 | 51.21 | 2.89 | 51.21+2.89i | 50 | 1.21+2.89i | 101.21+2.89i | 0.0127602950977603+0.0281901269357521i | 0.030944 | 1.0639
27 | 51.12 | 2.87 | 51.12+2.87i | 50 | 1.12+2.87i | 101.12+2.87i | 0.0118719307456684+0.0280451696871038i | 0.030454 | 1.0628
27.75 | 51.21 | 2.97 | 51.21+2.97i | 50 | 1.21+2.97i | 101.21+2.97i | 0.0128054380072345+0.0289691517549502i | 0.031673 | 1.0654
28.5 | 51.38 | 3.1 | 51.38+3.1i | 50 | 1.38+3.1i | 101.38+3.1i | 0.0145335786844682+0.0301336151714159i | 0.033455 | 1.0692
29.25 | 51.31 | 3.11 | 51.31+3.11i | 50 | 1.31+3.11i | 101.31+3.11i | 0.0138599065106875+0.0302723886166396i | 0.033294 | 1.0689
30 | 51.31 | 3.08 | 51.31+3.08i | 50 | 1.31+3.08i | 101.31+3.08i | 0.0138420808895765+0.0299809139360389i | 0.033022 | 1.0683
30.75 | 51.43 | 3.18 | 51.43+3.18i | 50 | 1.43+3.18i | 101.43+3.18i | 0.0150665109766774+0.03087931080641i | 0.034359 | 1.0712
31.5 | 51.56 | 3.29 | 51.56+3.29i | 50 | 1.56+3.29i | 101.56+3.29i | 0.016392588438737+0.0318636115009507i | 0.035833 | 1.0743
32.25 | 51.57 | 3.33 | 51.57+3.33i | 50 | 1.57+3.33i | 101.57+3.33i | 0.016514443139478+0.0322438407437781i | 0.036227 | 1.0752
33 | 51.66 | 3.35 | 51.66+3.35i | 50 | 1.66+3.35i | 101.66+3.35i | 0.0173959482864167+0.0323797321782462i | 0.036757 | 1.0763
33.75 | 51.69 | 3.44 | 51.69+3.44i | 50 | 1.69+3.44i | 101.69+3.44i | 0.0177431861016756+0.03322807984866i | 0.037669 | 1.0783
34.5 | 51.82 | 3.51 | 51.82+3.51i | 50 | 1.82+3.51i | 101.82+3.51i | 0.0190404140030969+0.0338162261525155i | 0.038808 | 1.0808
35.25 | 51.87 | 3.58 | 51.87+3.58i | 50 | 1.87+3.58i | 101.87+3.58i | 0.0195675812778427+0.0344551689312391i | 0.039624 | 1.0825
36 | 51.91 | 3.62 | 51.91+3.62i | 50 | 1.91+3.62i | 101.91+3.62i | 0.0199785983943747+0.0348118680582118i | 0.040137 | 1.0836
36.75 | 52 | 3.69 | 52+3.69i | 50 | 2+3.69i | 102+3.69i | 0.0208892416375374+0.0354207715525244i | 0.041122 | 1.0858
37.5 | 52.05 | 3.71 | 52.05+3.71i | 50 | 2.05+3.71i | 102.05+3.71i | 0.0213815989782706+0.0355774058578208i | 0.041508 | 1.0866
38.25 | 52.03 | 3.78 | 52.03+3.78i | 50 | 2.03+3.78i | 102.03+3.78i | 0.0212395056283909+0.0362610474245289i | 0.042024 | 1.0877
39 | 52.04 | 4 | 52.04+4i | 50 | 2.04+4i | 102.04+4i | 0.0214957927004123+0.0383576717875181i | 0.04397 | 1.092
39.75 | 52.29 | 4.2 | 52.29+4.2i | 50 | 2.29+4.2i | 102.29+4.2i | 0.024032714950068+0.0400729552958228i | 0.046727 | 1.098
40.5 | 52.45 | 4.22 | 52.45+4.22i | 50 | 2.45+4.22i | 102.45+4.22i | 0.0255674086738615+0.0401376821414964i | 0.047589 | 1.0999
41.25 | 52.58 | 4.26 | 52.58+4.26i | 50 | 2.58+4.26i | 102.58+4.26i | 0.0268294524781981+0.0404143744632762i | 0.048509 | 1.102
42 | 52.65 | 4.31 | 52.65+4.31i | 50 | 2.65+4.31i | 102.65+4.31i | 0.0275302814186208+0.0408314124411665i | 0.049246 | 1.1036
42.75 | 52.78 | 4.4 | 52.78+4.4i | 50 | 2.78+4.4i | 102.78+4.4i | 0.0288279175670497+0.0415757653503112i | 0.050592 | 1.1066
43.5 | 52.88 | 4.49 | 52.88+4.49i | 50 | 2.88+4.49i | 102.88+4.49i | 0.0298416575788976+0.0423406974870796i | 0.0518 | 1.1093
44.25 | 52.98 | 4.59 | 52.98+4.59i | 50 | 2.98+4.59i | 102.98+4.59i | 0.0308629860195539+0.0431961438548286i | 0.053089 | 1.1121
45 | 53.11 | 4.67 | 53.11+4.67i | 50 | 3.11+4.67i | 103.11+4.67i | 0.0321473328764561+0.0438354374499753i | 0.05436 | 1.115
45.75 | 53.25 | 4.68 | 53.25+4.68i | 50 | 3.25+4.68i | 103.25+4.68i | 0.0334627731844923+0.0438101135253906i | 0.055128 | 1.1167
46.5 | 53.39 | 4.73 | 53.39+4.73i | 50 | 3.39+4.73i | 103.39+4.73i | 0.034808597755853+0.0441566431242365i | 0.056227 | 1.1192
47.25 | 53.52 | 4.83 | 53.52+4.83i | 50 | 3.52+4.83i | 103.52+4.83i | 0.036101437027316+0.044973242457091i | 0.057671 | 1.1224
48 | 53.64 | 4.83 | 53.64+4.83i | 50 | 3.64+4.83i | 103.64+4.83i | 0.037212650732214+0.0448693834133868i | 0.058293 | 1.1238
48.75 | 53.77 | 4.88 | 53.77+4.88i | 50 | 3.77+4.88i | 103.77+4.88i | 0.0384568430437532+0.0452185661168592i | 0.05936 | 1.1262
49.5 | 53.89 | 4.98 | 53.89+4.98i | 50 | 3.89+4.98i | 103.89+4.98i | 0.0396501364747839+0.0460346743705417i | 0.060756 | 1.1294
50.25 | 54.03 | 5 | 54.03+5i | 50 | 4.03+5i | 104.03+5i | 0.0409542762159915+0.0460946709499187i | 0.06166 | 1.1314
51 | 54.14 | 5.04 | 54.14+5.04i | 50 | 4.14+5.04i | 104.14+5.04i | 0.0419980193810406+0.0463638369725327i | 0.062557 | 1.1335
51.75 | 54.32 | 5.12 | 54.32+5.12i | 50 | 4.32+5.12i | 104.32+5.12i | 0.0437145646378553+0.0469342544963016i | 0.064139 | 1.1371
52.5 | 54.46 | 5.14 | 54.46+5.14i | 50 | 4.46+5.14i | 104.46+5.14i | 0.0450079716144847+0.046990800554294i | 0.065068 | 1.1392
53.25 | 54.63 | 5.21 | 54.63+5.21i | 50 | 4.63+5.21i | 104.63+5.21i | 0.0466150826168215+0.0474733386176657i | 0.066533 | 1.1426
54 | 54.74 | 5.25 | 54.74+5.25i | 50 | 4.74+5.25i | 104.74+5.25i | 0.0476476328247183+0.0477358213449516i | 0.067446 | 1.1446
54.75 | 54.91 | 5.29 | 54.91+5.29i | 50 | 4.91+5.29i | 104.91+5.29i | 0.0492194727174747+0.0479423218885193i | 0.06871 | 1.1476
55.5 | 55.05 | 5.33 | 55.05+5.33i | 50 | 5.05+5.33i | 105.05+5.33i | 0.0505166192852918+0.048174644637881i | 0.069805 | 1.1501
56.25 | 55.24 | 5.38 | 55.24+5.38i | 50 | 5.24+5.38i | 105.24+5.38i | 0.0522677403069522+0.04844925462893i | 0.071269 | 1.1535
57 | 55.4 | 5.44 | 55.4+5.44i | 50 | 5.4+5.44i | 105.4+5.44i | 0.0537540932766481+0.0488384984115278i | 0.072627 | 1.1566
57.75 | 55.55 | 5.46 | 55.55+5.46i | 50 | 5.55+5.46i | 105.55+5.46i | 0.055110139378998+0.048878243855904i | 0.073663 | 1.159
58.5 | 55.68 | 5.52 | 55.68+5.52i | 50 | 5.68+5.52i | 105.68+5.52i | 0.056321800980911+0.0492912912432378i | 0.074845 | 1.1618
59.25 | 55.83 | 5.59 | 55.83+5.59i | 50 | 5.83+5.59i | 105.83+5.59i | 0.0577173289104308+0.0497718995690323i | 0.076214 | 1.165
60 | 56.07 | 5.54 | 56.07+5.54i | 50 | 6.07+5.54i | 106.07+5.54i | 0.0597911906769082+0.0491067861190716i | 0.077372 | 1.1677
60.75 | 56.25 | 5.6 | 56.25+5.6i | 50 | 6.25+5.6i | 106.25+5.6i | 0.0614307902377319+0.0494681183498231i | 0.078872 | 1.1713
61.5 | 56.43 | 5.63 | 56.43+5.63i | 50 | 6.43+5.63i | 106.43+5.63i | 0.0630371656876903+0.0495640398118792i | 0.080189 | 1.1744
62.25 | 56.6 | 5.69 | 56.6+5.69i | 50 | 6.6+5.69i | 106.6+5.69i | 0.0645788194617904+0.0499300798992722i | 0.08163 | 1.1778
63 | 56.78 | 5.75 | 56.78+5.75i | 50 | 6.78+5.75i | 106.78+5.75i | 0.0662027856872691+0.0502840792498427i | 0.083134 | 1.1813
63.75 | 56.97 | 5.78 | 56.97+5.78i | 50 | 6.97+5.78i | 106.97+5.78i | 0.0678799256112935+0.0503660281384194i | 0.084525 | 1.1847
64.5 | 57.17 | 5.8 | 57.17+5.8i | 50 | 7.17+5.8i | 107.17+5.8i | 0.0696280488921268+0.0503513792705577i | 0.085926 | 1.188
65.25 | 57.4 | 5.76 | 57.4+5.76i | 50 | 7.4+5.76i | 107.4+5.76i | 0.0715717553663153+0.0497927997121976i | 0.087189 | 1.191
66 | 57.59 | 5.8 | 57.59+5.8i | 50 | 7.59+5.8i | 107.59+5.8i | 0.073238860318611+0.0499601692550614i | 0.088656 | 1.1946
66.75 | 57.78 | 5.8 | 57.78+5.8i | 50 | 7.78+5.8i | 107.78+5.8i | 0.0748631582012154+0.0497846880908606i | 0.089906 | 1.1976
67.5 | 58.04 | 5.87 | 58.04+5.87i | 50 | 8.04+5.87i | 108.04+5.87i | 0.0771411037500026+0.0501405194463855i | 0.092004 | 1.2027
68.25 | 58.23 | 5.8 | 58.23+5.8i | 50 | 8.23+5.8i | 108.23+5.8i | 0.0786876272566439+0.0493727410321673i | 0.092895 | 1.2048
69 | 58.46 | 5.83 | 58.46+5.83i | 50 | 8.46+5.83i | 108.46+5.83i | 0.080657395230141+0.0494169959967571i | 0.094592 | 1.2089
69.75 | 58.65 | 5.82 | 58.65+5.82i | 50 | 8.65+5.82i | 108.65+5.82i | 0.0822468108372317+0.0491608243067401i | 0.095819 | 1.2119
70.5 | 58.93 | 5.78 | 58.93+5.78i | 50 | 8.93+5.78i | 108.93+5.78i | 0.0845567137957623+0.0485748847357064i | 0.097516 | 1.2161
71.25 | 59.11 | 5.79 | 59.11+5.79i | 50 | 9.11+5.79i | 109.11+5.79i | 0.0860673288695625+0.0484984892846232i | 0.098791 | 1.2192
72 | 59.35 | 5.8 | 59.35+5.8i | 50 | 9.35+5.8i | 109.35+5.8i | 0.0880708027332857+0.0483693584284128i | 0.10048 | 1.2234
72.75 | 59.63 | 5.8 | 59.63+5.8i | 50 | 9.63+5.8i | 109.63+5.8i | 0.0903868928957905+0.0481232876147443i | 0.1024 | 1.2282
73.5 | 59.84 | 5.76 | 59.84+5.76i | 50 | 9.84+5.76i | 109.84+5.76i | 0.0920815759083284+0.0476111628074292i | 0.10366 | 1.2313
74.25 | 60.11 | 5.76 | 60.11+5.76i | 50 | 10.11+5.76i | 110.11+5.76i | 0.0942957105339808+0.0473785914751092i | 0.10553 | 1.236
75 | 60.36 | 5.73 | 60.36+5.73i | 50 | 10.36+5.73i | 110.36+5.73i | 0.0963107475846313+0.046920436900508i | 0.10713 | 1.24
75.75 | 60.63 | 5.69 | 60.63+5.69i | 50 | 10.63+5.69i | 110.63+5.69i | 0.0984708883023929+0.0463680795946794i | 0.10884 | 1.2443
76.5 | 60.89 | 5.64 | 60.89+5.64i | 50 | 10.89+5.64i | 110.89+5.64i | 0.10053222876409+0.0457480226329744i | 0.11045 | 1.2483
77.25 | 61.14 | 5.57 | 61.14+5.57i | 50 | 11.14+5.57i | 111.14+5.57i | 0.102488229041063+0.0449805701299377i | 0.11192 | 1.2521
78 | 61.37 | 5.55 | 61.37+5.55i | 50 | 11.37+5.55i | 111.37+5.55i | 0.104316480398219+0.0446353913422814i | 0.11346 | 1.256
78.75 | 61.67 | 5.47 | 61.67+5.47i | 50 | 11.67+5.47i | 111.67+5.47i | 0.10664784720531+0.0437596156155364i | 0.11528 | 1.2606
79.5 | 61.93 | 5.34 | 61.93+5.34i | 50 | 11.93+5.34i | 111.93+5.34i | 0.108613349034735+0.0425266212468017i | 0.11664 | 1.2641
80.25 | 62.22 | 5.3 | 62.22+5.3i | 50 | 12.22+5.3i | 112.22+5.3i | 0.110876476450539+0.0419921108074509i | 0.11856 | 1.269
81 | 62.52 | 5.21 | 62.52+5.21i | 50 | 12.52+5.21i | 112.52+5.21i | 0.113170431863222+0.041062762619913i | 0.12039 | 1.2737
81.75 | 62.74 | 5.19 | 62.74+5.19i | 50 | 12.74+5.19i | 112.74+5.19i | 0.114879147676196+0.0407466491357153i | 0.12189 | 1.2776
82.5 | 63.06 | 5.08 | 63.06+5.08i | 50 | 13.06+5.08i | 113.06+5.08i | 0.117295955691474+0.0396615650547259i | 0.12382 | 1.2826
83.25 | 63.33 | 4.96 | 63.33+4.96i | 50 | 13.33+4.96i | 113.33+4.96i | 0.119308038624089+0.0385443583201669i | 0.12538 | 1.2867
84 | 63.59 | 4.88 | 63.59+4.88i | 50 | 13.59+4.88i | 113.59+4.88i | 0.121262692673444+0.0377518977000933i | 0.127 | 1.291
84.75 | 63.91 | 4.73 | 63.91+4.73i | 50 | 13.91+4.73i | 113.91+4.73i | 0.123625033380492+0.0363906030384538i | 0.12887 | 1.2959
85.5 | 64.18 | 4.63 | 64.18+4.63i | 50 | 14.18+4.63i | 114.18+4.63i | 0.125627608964524+0.0354558081143305i | 0.13054 | 1.3003
86.25 | 64.48 | 4.51 | 64.48+4.51i | 50 | 14.48+4.51i | 114.48+4.51i | 0.127838576694724+0.03435925942616i | 0.13238 | 1.3051
87 | 64.83 | 4.44 | 64.83+4.44i | 50 | 14.83+4.44i | 114.83+4.44i | 0.130447458349717+0.033621991508554i | 0.13471 | 1.3114
87.75 | 65.09 | 4.19 | 65.09+4.19i | 50 | 15.09+4.19i | 115.09+4.19i | 0.132264891473699+0.0315910166367643i | 0.13599 | 1.3148
88.5 | 65.38 | 4.03 | 65.38+4.03i | 50 | 15.38+4.03i | 115.38+4.03i | 0.134354726233005+0.0302353133409689i | 0.13771 | 1.3194
89.25 | 65.63 | 3.88 | 65.63+3.88i | 50 | 15.63+3.88i | 115.63+3.88i | 0.136145197773031+0.0289869119834008i | 0.1392 | 1.3234
90 | 65.94 | 3.8 | 65.94+3.8i | 50 | 15.94+3.8i | 115.94+3.8i | 0.138410458403982+0.0282390914099092i | 0.14126 | 1.329
90.75 | 66.25 | 3.57 | 66.25+3.57i | 50 | 16.25+3.57i | 116.25+3.57i | 0.140595437176107+0.0263920368970434i | 0.14305 | 1.3339
91.5 | 66.64 | 3.36 | 66.64+3.36i | 50 | 16.64+3.36i | 116.64+3.36i | 0.143372026126096+0.0246765259963676i | 0.14548 | 1.3405
92.25 | 66.91 | 3.1 | 66.91+3.1i | 50 | 16.91+3.1i | 116.91+3.1i | 0.145242161318255+0.0226648644248859i | 0.147 | 1.3447
93 | 67.16 | 2.94 | 67.16+2.94i | 50 | 17.16+2.94i | 117.16+2.94i | 0.147003505439913+0.0214049990953112i | 0.14855 | 1.3489
93.75 | 67.45 | 2.74 | 67.45+2.74i | 50 | 17.45+2.74i | 117.45+2.74i | 0.149036994256366+0.0198521808066203i | 0.15035 | 1.3539
94.5 | 67.74 | 2.52 | 67.74+2.52i | 50 | 17.74+2.52i | 117.74+2.52i | 0.151059862897682+0.0181699434813814i | 0.15215 | 1.3589
95.25 | 68.09 | 2.3 | 68.09+2.3i | 50 | 18.09+2.3i | 118.09+2.3i | 0.15350935459615+0.0164868192431946i | 0.15439 | 1.3652
96 | 68.34 | 2.01 | 68.34+2.01i | 50 | 18.34+2.01i | 118.34+2.01i | 0.155220893710191+0.0143485381413091i | 0.15588 | 1.3693
96.75 | 68.6 | 1.79 | 68.6+1.79i | 50 | 18.6+1.79i | 118.6+1.79i | 0.157021702518915+0.0127228596331462i | 0.15754 | 1.374
97.5 | 68.99 | 1.58 | 68.99+1.58i | 50 | 18.99+1.58i | 118.99+1.58i | 0.159741394684522+0.0111573123489239i | 0.16013 | 1.3813
98.25 | 69.31 | 1.39 | 69.31+1.39i | 50 | 19.31+1.39i | 119.31+1.39i | 0.16196103562033+0.00976342436080582i | 0.16226 | 1.3874
99 | 69.48 | 0.97 | 69.48+0.97i | 50 | 19.48+0.97i | 119.48+0.97i | 0.163094999931811+0.00679442459044312i | 0.16324 | 1.3902
99.75 | 69.83 | 0.83 | 69.83+0.83i | 50 | 19.83+0.83i | 119.83+0.83i | 0.165524471177683+0.00577997737563651i | 0.16563 | 1.397
100.5 | 70.15 | 0.53 | 70.15+0.53i | 50 | 20.15+0.53i | 120.15+0.53i | 0.167723227540369+0.00367129995342159i | 0.16776 | 1.4032
101.25 | 70.26 | 0.08 | 70.26+0.08i | 50 | 20.26+0.08i | 120.26+0.08i | 0.168468686616135+0.000553155704895304i | 0.16847 | 1.4052
102 | 70.72 | -0.08 | 70.72-0.08i | 50 | 20.72-0.08i | 120.72-0.08i | 0.171637209375859-0.000548948171387767i | 0.17164 | 1.4144
102.75 | 70.93 | -0.39 | 70.93-0.39i | 50 | 20.93-0.39i | 120.93-0.39i | 0.173083933314173-0.00266680944354149i | 0.1731 | 1.4187
103.5 | 71.13 | -0.7 | 71.13-0.7i | 50 | 21.13-0.7i | 121.13-0.7i | 0.174468252906643-0.00477067797379138i | 0.17453 | 1.4229
104.25 | 71.48 | -0.99 | 71.48-0.99i | 50 | 21.48-0.99i | 121.48-0.99i | 0.176873896748967-0.00670805764091639i | 0.177 | 1.4301
105 | 71.79 | -1.25 | 71.79-1.25i | 50 | 21.79-1.25i | 121.79-1.25i | 0.179001009722923-0.00842637932380612i | 0.1792 | 1.4366
105.75 | 71.94 | -1.71 | 71.94-1.71i | 50 | 21.94-1.71i | 121.94-1.71i | 0.180085791374248-0.0114978948396755i | 0.18045 | 1.4404
106.5 | 72.3 | -2.07 | 72.3-2.07i | 50 | 22.3-2.07i | 122.3-2.07i | 0.182572684911667-0.0138354418825253i | 0.1831 | 1.4483
107.25 | 72.6 | -2.43 | 72.6-2.43i | 50 | 22.6-2.43i | 122.6-2.43i | 0.184659624887963-0.0161604984626611i | 0.18537 | 1.4551
108 | 72.88 | -2.73 | 72.88-2.73i | 50 | 22.88-2.73i | 122.88-2.73i | 0.186599399866841-0.0180711559111615i | 0.18747 | 1.4615
108.75 | 73.18 | -3.24 | 73.18-3.24i | 50 | 23.18-3.24i | 123.18-3.24i | 0.18874116575484-0.0213385178028439i | 0.18994 | 1.469
109.5 | 73.43 | -3.68 | 73.43-3.68i | 50 | 23.43-3.68i | 123.43-3.68i | 0.190543719646578-0.0241335097763963i | 0.19207 | 1.4754
110.25 | 73.71 | -4.12 | 73.71-4.12i | 50 | 23.71-4.12i | 123.71-4.12i | 0.192553477667472-0.0268909520007276i | 0.19442 | 1.4827
111 | 73.88 | -4.44 | 73.88-4.44i | 50 | 23.88-4.44i | 123.88-4.44i | 0.193802824527553-0.0288950230795743i | 0.19595 | 1.4874
111.75 | 74.2 | -4.99 | 74.2-4.99i | 50 | 24.2-4.99i | 124.2-4.99i | 0.196144605974001-0.0322966056053924i | 0.19879 | 1.4962
112.5 | 74.39 | -5.4 | 74.39-5.4i | 50 | 24.39-5.4i | 124.39-5.4i | 0.197589069629136-0.0348341428089289i | 0.20064 | 1.502
113.25 | 74.54 | -5.97 | 74.54-5.97i | 50 | 24.54-5.97i | 124.54-5.97i | 0.198886005125804-0.0384025256897298i | 0.20256 | 1.508
114 | 74.63 | -6.42 | 74.63-6.42i | 50 | 24.63-6.42i | 124.63-6.42i | 0.19974846559008-0.0412229387058629i | 0.20396 | 1.5124
114.75 | 74.82 | -6.82 | 74.82-6.82i | 50 | 24.82-6.82i | 124.82-6.82i | 0.201230972057239-0.0436436850710593i | 0.20591 | 1.5186
115.5 | 74.99 | -7.23 | 74.99-7.23i | 50 | 24.99-7.23i | 124.99-7.23i | 0.202604082368529-0.0461250698813948i | 0.20779 | 1.5246
116.25 | 75.18 | -7.73 | 75.18-7.73i | 50 | 25.18-7.73i | 125.18-7.73i | 0.20418494205385-0.0491424380725654i | 0.21002 | 1.5317
117 | 75.42 | -8.16 | 75.42-8.16i | 50 | 25.42-8.16i | 125.42-8.16i | 0.206039820059326-0.0516561558628281i | 0.21242 | 1.5394
117.75 | 75.55 | -8.66 | 75.55-8.66i | 50 | 25.55-8.66i | 125.55-8.66i | 0.207276168017321-0.0546793180802071i | 0.21437 | 1.5457
118.5 | 75.83 | -9.13 | 75.83-9.13i | 50 | 25.83-9.13i | 125.83-9.13i | 0.20943902288146-0.0573616921329752i | 0.21715 | 1.5548
119.25 | 75.95 | -9.57 | 75.95-9.57i | 50 | 25.95-9.57i | 125.95-9.57i | 0.210591667405516-0.0599812444853451i | 0.21897 | 1.5607
120 | 76.19 | -10.01 | 76.19-10.01i | 50 | 26.19-10.01i | 126.19-10.01i | 0.212499470017573-0.0624683438079412i | 0.22149 | 1.569
120.75 | 76.34 | -10.57 | 76.34-10.57i | 50 | 26.34-10.57i | 126.34-10.57i | 0.213986755421751-0.0657603292321679i | 0.22386 | 1.5769
121.5 | 76.57 | -11.14 | 76.57-11.14i | 50 | 26.57-11.14i | 126.57-11.14i | 0.215996690300637-0.0690036886311994i | 0.22675 | 1.5865
122.25 | 76.78 | -11.69 | 76.78-11.69i | 50 | 26.78-11.69i | 126.78-11.69i | 0.217881723518968-0.0721167585744065i | 0.22951 | 1.5957
123 | 77.03 | -12.29 | 77.03-12.29i | 50 | 27.03-12.29i | 127.03-12.29i | 0.220084646878481-0.0754558741231478i | 0.23266 | 1.6064
123.75 | 77.21 | -12.91 | 77.21-12.91i | 50 | 27.21-12.91i | 127.21-12.91i | 0.221912081239792-0.0789648221931789i | 0.23554 | 1.6162
124.5 | 77.43 | -13.56 | 77.43-13.56i | 50 | 27.43-13.56i | 127.43-13.56i | 0.224041901371969-0.08257075898451i | 0.23877 | 1.6273
125.25 | 77.64 | -14.31 | 77.64-14.31i | 50 | 27.64-14.31i | 127.64-14.31i | 0.226271639745286-0.0867443813478922i | 0.24233 | 1.6397
126 | 77.82 | -15.06 | 77.82-15.06i | 50 | 27.82-15.06i | 127.82-15.06i | 0.228361709644259-0.0909159181095091i | 0.24579 | 1.6518
126.75 | 77.88 | -15.84 | 77.88-15.84i | 50 | 27.88-15.84i | 127.88-15.84i | 0.229833415641826-0.0953975500174655i | 0.24885 | 1.6626
127.5 | 77.95 | -16.81 | 77.95-16.81i | 50 | 27.95-16.81i | 127.95-16.81i | 0.231705890457797-0.100938053781981i | 0.25274 | 1.6764
128.25 | 77.98 | -17.64 | 77.98-17.64i | 50 | 27.98-17.64i | 127.98-17.64i | 0.233195826255763-0.105691714524522i | 0.25603 | 1.6883
129 | 77.89 | -18.53 | 77.89-18.53i | 50 | 27.89-18.53i | 127.89-18.53i | 0.234155525772382-0.11096331306152i | 0.25912 | 1.6995
129.75 | 77.75 | -19.35 | 77.75-19.35i | 50 | 27.75-19.35i | 127.75-19.35i | 0.234777233319866-0.115906540393429i | 0.26183 | 1.7094
130.5 | 77.57 | -20.1 | 77.57-20.1i | 50 | 27.57-20.1i | 127.57-20.1i | 0.235105401510335-0.120517217446439i | 0.26419 | 1.7181
131.25 | 77.4 | -20.93 | 77.4-20.93i | 50 | 27.4-20.93i | 127.4-20.93i | 0.235698972397268-0.12556374024902i | 0.26706 | 1.7287
132 | 77.16 | -21.72 | 77.16-21.72i | 50 | 27.16-21.72i | 127.16-21.72i | 0.23588269849984-0.130517676852654i | 0.26958 | 1.7382
132.75 | 76.93 | -22.47 | 76.93-22.47i | 50 | 26.93-22.47i | 126.93-22.47i | 0.23610352059323-0.135230078722683i | 0.27209 | 1.7476
133.5 | 76.59 | -23.32 | 76.59-23.32i | 50 | 26.59-23.32i | 126.59-23.32i | 0.235975965864379-0.140746034252648i | 0.27476 | 1.7577
134.25 | 76.27 | -23.94 | 76.27-23.94i | 50 | 26.27-23.94i | 126.27-23.94i | 0.235525870202319-0.144939500018662i | 0.27655 | 1.7645
135 | 75.92 | -24.63 | 75.92-24.63i | 50 | 25.92-24.63i | 125.92-24.63i | 0.235109322783641-0.14961290803557i | 0.27868 | 1.7727
135.75 | 75.44 | -25.37 | 75.44-25.37i | 50 | 25.44-25.37i | 125.44-25.37i | 0.234133352805623-0.154895064088978i | 0.28073 | 1.7806
136.5 | 75.16 | -25.95 | 75.16-25.95i | 50 | 25.16-25.95i | 125.16-25.95i | 0.233953234460786-0.158828008674837i | 0.28277 | 1.7885
137.25 | 74.79 | -26.69 | 74.79-26.69i | 50 | 24.79-26.69i | 124.79-26.69i | 0.23370730881114-0.163894157607426i | 0.28545 | 1.799
138 | 74.44 | -27.28 | 74.44-27.28i | 50 | 24.44-27.28i | 124.44-27.28i | 0.233248664531626-0.168088849498371i | 0.2875 | 1.807
138.75 | 73.99 | -28 | 73.99-28i | 50 | 23.99-28i | 123.99-28i | 0.23261738662482-0.173293920271837i | 0.29007 | 1.8172
139.5 | 73.51 | -28.61 | 73.51-28.61i | 50 | 23.51-28.61i | 123.51-28.61i | 0.231580526061801-0.17799758035278i | 0.29208 | 1.8252
140.25 | 73.11 | -29.24 | 73.11-29.24i | 50 | 23.11-29.24i | 123.11-29.24i | 0.231093511626536-0.182623878807896i | 0.29454 | 1.835
141 | 72.58 | -29.88 | 72.58-29.88i | 50 | 22.58-29.88i | 122.58-29.88i | 0.229960833162025-0.187704114089727i | 0.29684 | 1.8443
141.75 | 72.04 | -30.4 | 72.04-30.4i | 50 | 22.04-30.4i | 122.04-30.4i | 0.228470066509876-0.192187069633725i | 0.29855 | 1.8513
142.5 | 71.58 | -30.9 | 71.58-30.9i | 50 | 21.58-30.9i | 121.58-30.9i | 0.227401578790067-0.196358703860725i | 0.30045 | 1.859
143.25 | 70.97 | -31.4 | 70.97-31.4i | 50 | 20.97-31.4i | 120.97-31.4i | 0.22552934416305-0.201028177178476i | 0.30212 | 1.8658
144 | 70.5 | -31.93 | 70.5-31.93i | 50 | 20.5-31.93i | 120.5-31.93i | 0.224570492330619-0.205472731783264i | 0.30439 | 1.8752
144.75 | 69.93 | -32.31 | 69.93-32.31i | 50 | 19.93-32.31i | 119.93-32.31i | 0.222603851225577-0.209436084106576i | 0.30564 | 1.8804
145.5 | 69.39 | -32.77 | 69.39-32.77i | 50 | 19.39-32.77i | 119.39-32.77i | 0.22109076651023-0.213793915583045i | 0.30755 | 1.8883
146.25 | 68.79 | -33.15 | 68.79-33.15i | 50 | 18.79-33.15i | 118.79-33.15i | 0.218999969401682-0.217948909961564i | 0.30897 | 1.8942
147 | 68.22 | -33.67 | 68.22-33.67i | 50 | 18.22-33.67i | 118.22-33.67i | 0.217585454549594-0.222837910212444i | 0.31145 | 1.9046
147.75 | 67.71 | -33.96 | 67.71-33.96i | 50 | 17.71-33.96i | 117.71-33.96i | 0.215733341927331-0.226265361550827i | 0.31263 | 1.9096
148.5 | 67.1 | -34.31 | 67.1-34.31i | 50 | 17.1-34.31i | 117.1-34.31i | 0.213544290529339-0.23042950804388i | 0.31416 | 1.9161
149.25 | 66.58 | -34.56 | 66.58-34.56i | 50 | 16.58-34.56i | 116.58-34.56i | 0.211513605752745-0.233745837924045i | 0.31524 | 1.9207
150 | 65.93 | -35.04 | 65.93-35.04i | 50 | 15.93-35.04i | 115.93-35.04i | 0.20961667363158-0.238894434192611i | 0.31782 | 1.9318

## Case 8-ft140-43
Freq(MHz) | Rs | Xs(Case8) | Z | Z0 | Z-Z0 | Z+Z0 | ρ=(Z-Z0)/(Z+Z0) | ¦ρ¦ | SWR(D/a=3.176, Core=140#43) | RL
0
0.75 | 50.13 | 3.02 | 50.13+3.02i | 50 | 0.130000000000003+3.02i | 100.13+3.02i | 0.00220597878615974+0.0300942569066793i | 0.030175 | 1.0622 | 30.4071
1.5 | 50.17 | 1.4 | 50.17+1.4i | 50 | 0.170000000000002+1.4i | 100.17+1.4i | 0.00189208061001345+0.0139497962178894i | 0.014078 | 1.0286 | 37.0295
2.25 | 50.03 | 0.92 | 50.03+0.92i | 50 | 0.0300000000000011+0.92i | 100.03+0.92i | 0.000384466744086333+0.00919370479451605i | 0.0092017 | 1.0186 | 40.7226
3 | 50.01 | 0.7 | 50.01+0.7i | 50 | 0.00999999999999801+0.7i | 100.01+0.7i | 0.000148972904257091+0.00699825736393381i | 0.0069998 | 1.0141 | 43.0982
3.75 | 50.03 | 0.58 | 50.03+0.58i | 50 | 0.0300000000000011+0.58i | 100.03+0.58i | 0.00033351863923277+0.00579632669388429i | 0.0058059 | 1.0117 | 44.7226
4.5 | 50.01 | 0.53 | 50.01+0.53i | 50 | 0.00999999999999801+0.53i | 100.01+0.53i | 0.000128070787053453+0.00529879134569405i | 0.0053003 | 1.0107 | 45.5139
5.25 | 50.04 | 0.41 | 50.04+0.41i | 50 | 0.0399999999999991+0.41i | 100.04+0.41i | 0.000416629626094361+0.0040966531572701i | 0.0041178 | 1.0083 | 47.7067
6 | 50.05 | 0.36 | 50.05+0.36i | 50 | 0.0499999999999972+0.36i | 100.05+0.36i | 0.000512690536821159+0.00359635613599944i | 0.0036327 | 1.0073 | 48.7954
6.75 | 50.05 | 0.37 | 50.05+0.37i | 50 | 0.0499999999999972+0.37i | 100.05+0.37i | 0.000513419423509699+0.003696252222022i | 0.0037317 | 1.0075 | 48.5618
7.5 | 50.1 | 0.37 | 50.1+0.37i | 50 | 0.100000000000001+0.37i | 100.1+0.37i | 0.00101264982452504+0.00369256063501424i | 0.0038289 | 1.0077 | 48.3385
8.25 | 50.02 | 0.29 | 50.02+0.29i | 50 | 0.0200000000000031+0.29i | 100.02+0.29i | 0.000208364893359338+0.00289881597861354i | 0.0029063 | 1.0058 | 50.7332
9 | 50.04 | 0.27 | 50.04+0.27i | 50 | 0.0399999999999991+0.27i | 100.04+0.27i | 0.000407121269930586+0.00269782164391362i | 0.0027284 | 1.0055 | 51.2819
9.75 | 50.03 | 0.22 | 50.03+0.22i | 50 | 0.0300000000000011+0.22i | 100.03+0.22i | 0.000304745650213827+0.00219866995858195i | 0.0022197 | 1.0044 | 53.0742
10.5 | 50.06 | 0.22 | 50.06+0.22i | 50 | 0.0600000000000023+0.22i | 100.06+0.22i | 0.000604471490959119+0.00219735175166889i | 0.002279 | 1.0046 | 52.8452
11.25 | 50 | 0.23 | 50+0.23i | 50 | 0.23i | 100+0.23i | 5.28997201604804E-06+0.00229998783306436i | 0.0023 | 1.0046 | 52.7655
12 | 50.02 | 0.22 | 50.02+0.22i | 50 | 0.0200000000000031+0.22i | 100.02+0.22i | 0.000204797081757569+0.00219910962449523i | 0.0022086 | 1.0044 | 53.1176
12.75 | 49.98 | 0.2 | 49.98+0.2i | 50 | -0.0200000000000031+0.2i | 99.98+0.2i | -0.000196037623057257+0.00200079223369285i | 0.0020104 | 1.004 | 53.9345
13.5 | 49.96 | 0.15 | 49.96+0.15i | 50 | -0.0399999999999991+0.15i | 99.96+0.15i | -0.000397907366936786+0.0015011973399864i | 0.001553 | 1.0031 | 56.1764
14.25 | 49.95 | 0.13 | 49.95+0.13i | 50 | -0.0499999999999972+0.13i | 99.95+0.13i | -0.000498557590388635+0.00130129877425463i | 0.0013935 | 1.0028 | 57.1176
15 | 49.88 | 0.15 | 49.88+0.15i | 50 | -0.119999999999997+0.15i | 99.88+0.15i | -0.00119918361569008+0.00150360309914251i | 0.0019232 | 1.0039 | 54.3193
15.75 | 49.9 | 0.17 | 49.9+0.17i | 50 | -0.100000000000001+0.17i | 99.9+0.17i | -0.000998102322026029+0.00170340017412157i | 0.0019743 | 1.004 | 54.0918
16.5 | 49.86 | 0.12 | 49.86+0.12i | 50 | -0.140000000000001+0.12i | 99.86+0.12i | -0.00140051668496117+0.00120336533148603i | 0.0018465 | 1.0037 | 54.673
17.25 | 49.81 | 0.11 | 49.81+0.11i | 50 | -0.189999999999998+0.11i | 99.81+0.11i | -0.00190239995024314+0.00110419060208924i | 0.0021996 | 1.0044 | 53.153
18 | 49.76 | 0.12 | 49.76+0.12i | 50 | -0.240000000000002+0.12i | 99.76+0.12i | -0.00240432344138991+0.00120577905786855i | 0.0026897 | 1.0054 | 51.4058
18.75 | 49.75 | 0.18 | 49.75+0.18i | 50 | -0.25+0.18i | 99.75+0.18i | -0.00250300125278202+0.00180902797218547i | 0.0030883 | 1.0062 | 50.2056
19.5 | 49.72 | 0.16 | 49.72+0.16i | 50 | -0.280000000000001+0.16i | 99.72+0.16i | -0.00280528039529757+0.00160899363079871i | 0.003234 | 1.0065 | 49.8053
20.25 | 49.69 | 0.15 | 49.69+0.15i | 50 | -0.310000000000002+0.15i | 99.69+0.15i | -0.00310736883337257+0.0015093400072726i | 0.0034545 | 1.0069 | 49.2322
21 | 49.62 | 0.17 | 49.62+0.17i | 50 | -0.380000000000003+0.17i | 99.62+0.17i | -0.00381157189183711+0.00171298903053215i | 0.0041788 | 1.0084 | 47.579
21.75 | 49.58 | 0.2 | 49.58+0.2i | 50 | -0.420000000000002+0.2i | 99.58+0.2i | -0.00421366359047995+0.00201689830004113i | 0.0046715 | 1.0094 | 46.6109
22.5 | 49.5 | 0.15 | 49.5+0.15i | 50 | -0.5+0.15i | 99.5+0.15i | -0.00502284154299793+0.00151510981137135i | 0.0052464 | 1.0105 | 45.6028
23.25 | 49.47 | 0.23 | 49.47+0.23i | 50 | -0.530000000000001+0.23i | 99.47+0.23i | -0.00532286468847454+0.00232456277147229i | 0.0058083 | 1.0117 | 44.719
24 | 49.43 | 0.29 | 49.43+0.29i | 50 | -0.57+0.29i | 99.43+0.29i | -0.00572412086127531+0.00293331987377823i | 0.0064319 | 1.0129 | 43.8332
24.75 | 49.39 | 0.29 | 49.39+0.29i | 50 | -0.609999999999999+0.29i | 99.39+0.29i | -0.00612887264712475+0.00293568138713821i | 0.0067957 | 1.0137 | 43.3553
25.5 | 49.4 | 0.33 | 49.4+0.33i | 50 | -0.600000000000001+0.33i | 99.4+0.33i | -0.00602512903006052+0.00333992246056257i | 0.0068889 | 1.0139 | 43.237
26.25 | 49.29 | 0.39 | 49.29+0.39i | 50 | -0.710000000000001+0.39i | 99.29+0.39i | -0.00713523208162996+0.00395591439733947i | 0.0081585 | 1.0165 | 41.7678
27 | 49.34 | 0.45 | 49.34+0.45i | 50 | -0.659999999999997+0.45i | 99.34+0.45i | -0.00662319352859841+0.00455989970895781i | 0.0080411 | 1.0162 | 41.8937
27.75 | 49.17 | 0.46 | 49.17+0.46i | 50 | -0.829999999999998+0.46i | 99.17+0.46i | -0.0083477712865524+0.00467722067955848i | 0.0095688 | 1.0193 | 40.3829
28.5 | 49.13 | 0.51 | 49.13+0.51i | 50 | -0.869999999999997+0.51i | 99.13+0.51i | -0.00874965414224884+0.00518977427229443i | 0.010173 | 1.0206 | 39.851
29.25 | 49.19 | 0.62 | 49.19+0.62i | 50 | -0.810000000000002+0.62i | 99.19+0.62i | -0.00812675788863764+0.00630142746134646i | 0.010284 | 1.0208 | 39.7571
30 | 49.13 | 0.59 | 49.13+0.59i | 50 | -0.869999999999997+0.59i | 99.13+0.59i | -0.008740620966195+0.00600380274760471i | 0.010604 | 1.0214 | 39.4906
30.75 | 49.02 | 0.68 | 49.02+0.68i | 50 | -0.979999999999997+0.68i | 99.02+0.68i | -0.00984936620988946+0.00693493808344501i | 0.012046 | 1.0244 | 38.3832
31.5 | 49.02 | 0.74 | 49.02+0.74i | 50 | -0.979999999999997+0.74i | 99.02+0.74i | -0.00984059163482399+0.00754677881044001i | 0.012401 | 1.0251 | 38.1307
32.25 | 48.98 | 0.8 | 48.98+0.8i | 50 | -1.02+0.8i | 98.98+0.8i | -0.0102391174139544+0.00816519795848821i | 0.013096 | 1.0265 | 37.6571
33 | 48.94 | 0.89 | 48.94+0.89i | 50 | -1.06+0.89i | 98.94+0.89i | -0.0106317871562469+0.00909098737183202i | 0.013989 | 1.0284 | 37.0845
33.75 | 48.89 | 0.92 | 48.89+0.92i | 50 | -1.11+0.92i | 98.89+0.92i | -0.0111370782964574+0.00940687746013491i | 0.014578 | 1.0296 | 36.7259
34.5 | 48.84 | 1.01 | 48.84+1.01i | 50 | -1.16+1.01i | 98.84+1.01i | -0.0116305063176908+0.0103373817420161i | 0.015561 | 1.0316 | 36.1595
35.25 | 48.81 | 1.06 | 48.81+1.06i | 50 | -1.19+1.06i | 98.81+1.06i | -0.0119268602082697+0.0108556064347816i | 0.016127 | 1.0328 | 35.8487
36 | 48.74 | 1.11 | 48.74+1.11i | 50 | -1.26+1.11i | 98.74+1.11i | -0.0126328148596574+0.0113836583400265i | 0.017005 | 1.0346 | 35.3884
36.75 | 48.68 | 1.24 | 48.68+1.24i | 50 | -1.32+1.24i | 98.68+1.24i | -0.0132165827453364+0.0127319473308088i | 0.018352 | 1.0374 | 34.7265
37.5 | 48.58 | 1.35 | 48.58+1.35i | 50 | -1.42+1.35i | 98.58+1.35i | -0.0142143405278044+0.0138891190881775i | 0.019873 | 1.0406 | 34.0345
38.25 | 48.5 | 1.46 | 48.5+1.46i | 50 | -1.5+1.46i | 98.5+1.46i | -0.0150054280635461+0.0150447505073378i | 0.021249 | 1.0434 | 33.4534
39 | 48.46 | 1.75 | 48.46+1.75i | 50 | -1.54+1.75i | 98.46+1.75i | -0.0153201247327889+0.0180460107483484i | 0.023672 | 1.0485 | 32.5153
39.75 | 48.6 | 1.93 | 48.6+1.93i | 50 | -1.4+1.93i | 98.6+1.93i | -0.0138103487189884+0.0198443607812135i | 0.024177 | 1.0496 | 32.332
40.5 | 48.7 | 1.97 | 48.7+1.97i | 50 | -1.3+1.97i | 98.7+1.97i | -0.0127677589416542+0.0202143108927564i | 0.023909 | 1.049 | 32.4288
41.25 | 48.69 | 2.04 | 48.69+2.04i | 50 | -1.31+2.04i | 98.69+2.04i | -0.0128411197115087+0.0209362233682387i | 0.024561 | 1.0504 | 32.1952
42 | 48.63 | 2.11 | 48.63+2.11i | 50 | -1.37+2.11i | 98.63+2.11i | -0.0134264881509863+0.0216803192740402i | 0.025501 | 1.0523 | 31.8688
42.75 | 48.65 | 2.22 | 48.65+2.22i | 50 | -1.35+2.22i | 98.65+2.22i | -0.0131716525684148+0.0228002135702167i | 0.026331 | 1.0541 | 31.5905
43.5 | 48.64 | 2.36 | 48.64+2.36i | 50 | -1.36+2.36i | 98.64+2.36i | -0.0132075257735178+0.0242413803814426i | 0.027606 | 1.0568 | 31.18
44.25 | 48.64 | 2.47 | 48.64+2.47i | 50 | -1.36+2.47i | 98.64+2.47i | -0.0131522340833594+0.0253698906953153i | 0.028576 | 1.0588 | 30.8798
45 | 48.67 | 2.63 | 48.67+2.63i | 50 | -1.33+2.63i | 98.67+2.63i | -0.0127597463935458+0.0269946096383402i | 0.029858 | 1.0616 | 30.4987
45.75 | 48.7 | 2.73 | 48.7+2.73i | 50 | -1.3+2.73i | 98.7+2.73i | -0.0123966897643894+0.028002461631781i | 0.030624 | 1.0632 | 30.2788
46.5 | 48.72 | 2.86 | 48.72+2.86i | 50 | -1.28+2.86i | 98.72+2.86i | -0.0121164860775545+0.0293218511971415i | 0.031727 | 1.0655 | 29.9715
47.25 | 48.78 | 2.95 | 48.78+2.95i | 50 | -1.22+2.95i | 98.78+2.95i | -0.0114485884153667+0.030206249603415i | 0.032303 | 1.0668 | 29.8151
48 | 48.8 | 3.12 | 48.8+3.12i | 50 | -1.2+3.12i | 98.8+3.12i | -0.0111374125100049+0.0319306551318949i | 0.033817 | 1.07 | 29.4172
48.75 | 48.81 | 3.21 | 48.81+3.21i | 50 | -1.19+3.21i | 98.81+3.21i | -0.0109763526891224+0.0328431747002539i | 0.034629 | 1.0717 | 29.2112
49.5 | 48.85 | 3.34 | 48.85+3.34i | 50 | -1.15+3.34i | 98.85+3.34i | -0.0104801563522028+0.0341426780193865i | 0.035715 | 1.0741 | 28.943
50.25 | 48.9 | 3.47 | 48.9+3.47i | 50 | -1.1+3.47i | 98.9+3.47i | -0.00987916075957984+0.0354325650943958i | 0.036784 | 1.0764 | 28.6868
51 | 48.91 | 3.61 | 48.91+3.61i | 50 | -1.09+3.61i | 98.91+3.61i | -0.00967513980545272+0.0368509478788564i | 0.0381 | 1.0792 | 28.3815
51.75 | 48.99 | 3.72 | 48.99+3.72i | 50 | -1.01+3.72i | 98.99+3.72i | -0.00877843087210521+0.0379094430027703i | 0.038913 | 1.081 | 28.1982
52.5 | 49.04 | 3.88 | 49.04+3.88i | 50 | -0.960000000000001+3.88i | 99.04+3.88i | -0.00814578537243984+0.0394952104931852i | 0.040326 | 1.084 | 27.8882
53.25 | 49.07 | 3.99 | 49.07+3.99i | 50 | -0.93+3.99i | 99.07+3.99i | -0.0077526870946725+0.0405867893560891i | 0.041321 | 1.0862 | 27.6767
54 | 49.11 | 4.17 | 49.11+4.17i | 50 | -0.890000000000001+4.17i | 99.11+4.17i | -0.00719692046315003+0.0423772692799045i | 0.042984 | 1.0898 | 27.3339
54.75 | 49.15 | 4.31 | 49.15+4.31i | 50 | -0.850000000000001+4.31i | 99.15+4.31i | -0.00667066789913346+0.0437594612067097i | 0.044265 | 1.0926 | 27.0788
55.5 | 49.21 | 4.47 | 49.21+4.47i | 50 | -0.789999999999999+4.47i | 99.21+4.47i | -0.0059208495118683+0.0453227113931867i | 0.045708 | 1.0958 | 26.8002
56.25 | 49.29 | 4.57 | 49.29+4.57i | 50 | -0.710000000000001+4.57i | 99.29+4.57i | -0.00502166682575209+0.0462579214159904i | 0.04653 | 1.0976 | 26.6454
57 | 49.39 | 4.74 | 49.39+4.74i | 50 | -0.609999999999999+4.74i | 99.39+4.74i | -0.00385424884719625+0.0478747272314691i | 0.04803 | 1.1009 | 26.3698
57.75 | 49.46 | 4.86 | 49.46+4.86i | 50 | -0.539999999999999+4.86i | 99.46+4.86i | -0.00303439587074962+0.0490121371800909i | 0.049106 | 1.1033 | 26.1773
58.5 | 49.52 | 5.03 | 49.52+5.03i | 50 | -0.479999999999997+5.03i | 99.52+5.03i | -0.00226281576855493+0.0506569731040578i | 0.050707 | 1.1068 | 25.8986
59.25 | 49.62 | 5.19 | 49.62+5.19i | 50 | -0.380000000000003+5.19i | 99.62+5.19i | -0.001097318024912+0.0521551403387803i | 0.052167 | 1.1101 | 25.6521
60 | 49.75 | 5.3 | 49.75+5.3i | 50 | -0.25+5.3i | 99.75+5.3i | 0.000315940250462197+0.0531160452799253i | 0.053117 | 1.1122 | 25.4953
60.75 | 49.85 | 5.47 | 49.85+5.47i | 50 | -0.149999999999999+5.47i | 99.85+5.47i | 0.00149434845801228+0.0547003096037524i | 0.054721 | 1.1158 | 25.237
61.5 | 49.99 | 5.65 | 49.99+5.65i | 50 | -0.00999999999999801+5.65i | 99.99+5.65i | 0.00308303475841381+0.0563314416803177i | 0.056416 | 1.1196 | 24.972
62.25 | 50.06 | 5.83 | 50.06+5.83i | 50 | 0.0600000000000023+5.83i | 100.06+5.83i | 0.00398094065867561+0.0580330913048163i | 0.058169 | 1.1235 | 24.7061
63 | 50.18 | 5.97 | 50.18+5.97i | 50 | 0.18+5.97i | 100.18+5.97i | 0.00532913433560241+0.0592751554004437i | 0.059514 | 1.1266 | 24.5076
63.75 | 50.3 | 6.11 | 50.3+6.11i | 50 | 0.299999999999997+6.11i | 100.3+6.11i | 0.00667715970792186+0.060510494059667i | 0.060878 | 1.1296 | 24.3108
64.5 | 50.45 | 6.29 | 50.45+6.29i | 50 | 0.450000000000003+6.29i | 100.45+6.29i | 0.00836807039562+0.0620942243624843i | 0.062656 | 1.1337 | 24.0608
65.25 | 50.55 | 6.44 | 50.55+6.44i | 50 | 0.549999999999997+6.44i | 100.55+6.44i | 0.00953292301235837+0.0634371752938877i | 0.064149 | 1.1371 | 23.8561
66 | 50.71 | 6.6 | 50.71+6.6i | 50 | 0.710000000000001+6.6i | 100.71+6.6i | 0.0112962277549382+0.0647944086666409i | 0.065772 | 1.1408 | 23.6392
66.75 | 50.81 | 6.76 | 50.81+6.76i | 50 | 0.810000000000002+6.76i | 100.81+6.76i | 0.0124754396000209+0.0662202760470574i | 0.067385 | 1.1445 | 23.4287
67.5 | 51.04 | 6.93 | 51.04+6.93i | 50 | 1.04+6.93i | 101.04+6.93i | 0.0149268704580575+0.0675629135760655i | 0.069192 | 1.1487 | 23.1989
68.25 | 51.19 | 7.04 | 51.19+7.04i | 50 | 1.19+7.04i | 101.19+7.04i | 0.0165203681994568+0.0684227355259989i | 0.070389 | 1.1514 | 23.0499
69 | 51.36 | 7.24 | 51.36+7.24i | 50 | 1.36+7.24i | 101.36+7.24i | 0.0184255545895617+0.0701124603864599i | 0.072493 | 1.1563 | 22.7941
69.75 | 51.52 | 7.36 | 51.52+7.36i | 50 | 1.52+7.36i | 101.52+7.36i | 0.0201226198013992+0.071039179651908i | 0.073834 | 1.1594 | 22.6349
70.5 | 51.69 | 7.52 | 51.69+7.52i | 50 | 1.69+7.52i | 101.69+7.52i | 0.021967641642173+0.072325728536246i | 0.075588 | 1.1635 | 22.4309
71.25 | 51.88 | 7.66 | 51.88+7.66i | 50 | 1.88+7.66i | 101.88+7.66i | 0.0239705849949369+0.0733842296715625i | 0.0772 | 1.1673 | 22.2477
72 | 52.08 | 7.78 | 52.08+7.78i | 50 | 2.08+7.78i | 102.08+7.78i | 0.0260336399279189+0.0742305866120767i | 0.078663 | 1.1708 | 22.0845
72.75 | 52.28 | 7.99 | 52.28+7.99i | 50 | 2.28+7.99i | 102.28+7.99i | 0.0282220820379897+0.0759142116202235i | 0.08099 | 1.1763 | 21.8313
73.5 | 52.51 | 8.09 | 52.51+8.09i | 50 | 2.51+8.09i | 102.51+8.09i | 0.0305235375285369+0.0765102388195701i | 0.082374 | 1.1795 | 21.6842
74.25 | 52.71 | 8.27 | 52.71+8.27i | 50 | 2.71+8.27i | 102.71+8.27i | 0.0326563937306038+0.0778885368887928i | 0.084457 | 1.1845 | 21.4672
75 | 52.94 | 8.4 | 52.94+8.4i | 50 | 2.94+8.4i | 102.94+8.4i | 0.0349860763883798+0.0787460361214067i | 0.086168 | 1.1886 | 21.2931
75.75 | 53.21 | 8.57 | 53.21+8.57i | 50 | 3.21+8.57i | 103.21+8.57i | 0.0377361991223177+0.0799011798616582i | 0.088364 | 1.1939 | 21.0745
76.5 | 53.42 | 8.66 | 53.42+8.66i | 50 | 3.42+8.66i | 103.42+8.66i | 0.0398017137617527+0.0804033761247653i | 0.089716 | 1.1971 | 20.9426
77.25 | 53.68 | 8.8 | 53.68+8.8i | 50 | 3.68+8.8i | 103.68+8.8i | 0.042392458308605+0.0812784178904733i | 0.09167 | 1.2018 | 20.7555
78 | 53.92 | 8.93 | 53.92+8.93i | 50 | 3.92+8.93i | 103.92+8.93i | 0.0447749164952472+0.0820839106591363i | 0.093502 | 1.2063 | 20.5836
78.75 | 54.2 | 9.04 | 54.2+9.04i | 50 | 4.2+9.04i | 104.2+9.04i | 0.047476408495355+0.0826373634088483i | 0.095304 | 1.2107 | 20.4177
79.5 | 54.47 | 9.18 | 54.47+9.18i | 50 | 4.47+9.18i | 104.47+9.18i | 0.0501218952649508+0.0834677993822892i | 0.097361 | 1.2157 | 20.2323
80.25 | 54.76 | 9.29 | 54.76+9.29i | 50 | 4.76+9.29i | 104.76+9.29i | 0.0528852477628595+0.0839890802623428i | 0.099252 | 1.2204 | 20.0652
81 | 55.05 | 9.4 | 55.05+9.4i | 50 | 5.05+9.4i | 105.05+9.4i | 0.0556337782851955+0.0845030222191258i | 0.10117 | 1.2251 | 19.8987
81.75 | 55.27 | 9.46 | 55.27+9.46i | 50 | 5.27+9.46i | 105.27+9.46i | 0.0576715822993897+0.084681550597965i | 0.10245 | 1.2283 | 19.7894
82.5 | 55.63 | 9.63 | 55.63+9.63i | 50 | 5.63+9.63i | 105.63+9.63i | 0.0611028705399786+0.0855966993912715i | 0.10517 | 1.2351 | 19.5623
83.25 | 55.94 | 9.63 | 55.94+9.63i | 50 | 5.94+9.63i | 105.94+9.63i | 0.0638051601267424+0.0851005881440388i | 0.10636 | 1.238 | 19.4641
84 | 56.23 | 9.83 | 56.23+9.83i | 50 | 6.23+9.83i | 106.23+9.83i | 0.0666384640301021+0.0863686707952941i | 0.10909 | 1.2449 | 19.2444
84.75 | 56.55 | 9.9 | 56.55+9.9i | 50 | 6.55+9.9i | 106.55+9.9i | 0.0695064694625865+0.0864559920443021i | 0.11093 | 1.2495 | 19.0989
85.5 | 56.86 | 9.96 | 56.86+9.96i | 50 | 6.86+9.96i | 106.86+9.96i | 0.0722558019434392+0.0864713851080231i | 0.11269 | 1.254 | 18.9626
86.25 | 57.22 | 10.04 | 57.22+10.04i | 50 | 7.22+10.04i | 107.22+10.04i | 0.0754449669007229+0.0865746365632973i | 0.11484 | 1.2595 | 18.7985
87 | 57.54 | 10.08 | 57.54+10.08i | 50 | 7.54+10.08i | 107.54+10.08i | 0.0782120845932844+0.086401545353354i | 0.11654 | 1.2638 | 18.6702
87.75 | 57.89 | 10.15 | 57.89+10.15i | 50 | 7.89+10.15i | 107.89+10.15i | 0.0812613715087613+0.0864324504512566i | 0.11863 | 1.2692 | 18.5158
88.5 | 58.25 | 10.16 | 58.25+10.16i | 50 | 8.25+10.16i | 108.25+10.16i | 0.0842791489025633+0.0859466406203229i | 0.12037 | 1.2737 | 18.3894
89.25 | 58.65 | 10.23 | 58.65+10.23i | 50 | 8.65+10.23i | 108.65+10.23i | 0.0877012097443016+0.0858979900995471i | 0.12276 | 1.2799 | 18.2189
90 | 58.97 | 10.3 | 58.97+10.3i | 50 | 8.97+10.3i | 108.97+10.3i | 0.0904424937587803+0.0859726742615818i | 0.12478 | 1.2852 | 18.0768
90.75 | 59.35 | 10.33 | 59.35+10.33i | 50 | 9.35+10.33i | 109.35+10.33i | 0.0935940899980582+0.0856257251972571i | 0.12685 | 1.2906 | 17.934
91.5 | 59.78 | 10.3 | 59.78+10.3i | 50 | 9.78+10.3i | 109.78+10.3i | 0.0970360079470044+0.0847197041186542i | 0.12882 | 1.2957 | 17.8006
92.25 | 60.1 | 10.33 | 60.1+10.33i | 50 | 10.1+10.33i | 110.1+10.33i | 0.0996603904273243+0.0844732803531857i | 0.13064 | 1.3006 | 17.6782
93 | 60.46 | 10.27 | 60.46+10.27i | 50 | 10.46+10.27i | 110.46+10.27i | 0.102453590102353+0.0834492271378674i | 0.13214 | 1.3045 | 17.5794
93.75 | 60.95 | 10.35 | 60.95+10.35i | 50 | 10.95+10.35i | 110.95+10.35i | 0.106468739492753+0.0833532992000902i | 0.13522 | 1.3127 | 17.3794
94.5 | 61.28 | 10.36 | 61.28+10.36i | 50 | 11.28+10.36i | 111.28+10.36i | 0.109087753255096+0.0829425851570561i | 0.13704 | 1.3176 | 17.2631
95.25 | 61.63 | 10.26 | 61.63+10.26i | 50 | 11.63+10.26i | 111.63+10.26i | 0.111687563255855+0.0816454859893839i | 0.13835 | 1.3211 | 17.1806
96 | 62.08 | 10.35 | 62.08+10.35i | 50 | 12.08+10.35i | 112.08+10.35i | 0.115324276631374+0.0816951618207109i | 0.14133 | 1.3292 | 16.9954
96.75 | 62.54 | 10.34 | 62.54+10.34i | 50 | 12.54+10.34i | 112.54+10.34i | 0.118865277617099+0.0809572865597939i | 0.14382 | 1.3359 | 16.8439
97.5 | 63.02 | 10.41 | 63.02+10.41i | 50 | 13.02+10.41i | 113.02+10.41i | 0.122644168205617+0.0808111326223636i | 0.14687 | 1.3443 | 16.6611
98.25 | 63.46 | 10.35 | 63.46+10.35i | 50 | 13.46+10.35i | 113.46+10.35i | 0.12590578359854+0.0797362518927826i | 0.14903 | 1.3503 | 16.5345
99 | 63.88 | 10.2 | 63.88+10.2i | 50 | 13.88+10.2i | 113.88+10.2i | 0.128871244783325+0.0780252309730426i | 0.15065 | 1.3547 | 16.4406
99.75 | 64.32 | 10.15 | 64.32+10.15i | 50 | 14.32+10.15i | 114.32+10.15i | 0.132103984540822+0.0770568978036271i | 0.15294 | 1.3611 | 16.3098
100.5 | 64.65 | 10.03 | 64.65+10.03i | 50 | 14.65+10.03i | 114.65+10.03i | 0.13440493574461+0.0757254120757223i | 0.15427 | 1.3648 | 16.2344
101.25 | 65.15 | 10.01 | 65.15+10.01i | 50 | 15.15+10.01i | 115.15+10.01i | 0.138080905961326+0.0749267054392282i | 0.1571 | 1.3728 | 16.0765
102 | 65.63 | 9.99 | 65.63+9.99i | 50 | 15.63+9.99i | 115.63+9.99i | 0.141580049497788+0.0741642766195373i | 0.15983 | 1.3805 | 15.9269
102.75 | 66.15 | 9.95 | 66.15+9.95i | 50 | 16.15+9.95i | 116.15+9.95i | 0.14531644079302+0.0732165425235424i | 0.16272 | 1.3887 | 15.7712
103.5 | 66.73 | 9.91 | 66.73+9.91i | 50 | 16.73+9.91i | 116.73+9.91i | 0.149452485084451+0.0722087370240135i | 0.16598 | 1.398 | 15.5988
104.25 | 67.33 | 9.76 | 67.33+9.76i | 50 | 17.33+9.76i | 117.33+9.76i | 0.153560092129425+0.0704104108140868i | 0.16893 | 1.4065 | 15.4457
105 | 67.82 | 9.64 | 67.82+9.64i | 50 | 17.82+9.64i | 117.82+9.64i | 0.15689182611563+0.0689828789360493i | 0.17139 | 1.4137 | 15.3204
105.75 | 68.39 | 9.46 | 68.39+9.46i | 50 | 18.39+9.46i | 118.39+9.46i | 0.160692934012124+0.0670651646612493i | 0.17413 | 1.4217 | 15.1827
106.5 | 68.96 | 9.29 | 68.96+9.29i | 50 | 18.96+9.29i | 118.96+9.29i | 0.164476818891859+0.0652489101588318i | 0.17695 | 1.43 | 15.0432
107.25 | 69.58 | 9.02 | 69.58+9.02i | 50 | 19.58+9.02i | 119.58+9.02i | 0.168470978482827+0.0627227945650184i | 0.17977 | 1.4383 | 14.9057
108 | 70.1 | 8.83 | 70.1+8.83i | 50 | 20.1+8.83i | 120.1+8.83i | 0.171837162168261+0.0608882419488281i | 0.18231 | 1.4459 | 14.784
108.75 | 70.74 | 8.58 | 70.74+8.58i | 50 | 20.74+8.58i | 120.74+8.58i | 0.175935402726934+0.0585595017773969i | 0.18543 | 1.4553 | 14.6366
109.5 | 71.36 | 8.26 | 71.36+8.26i | 50 | 21.36+8.26i | 121.36+8.26i | 0.179804771368147+0.0558240984550025i | 0.18827 | 1.4639 | 14.5043
110.25 | 71.86 | 7.96 | 71.86+7.96i | 50 | 21.86+7.96i | 121.86+7.96i | 0.182872711631207+0.0533754572083998i | 0.1905 | 1.4707 | 14.402
111 | 72.44 | 7.62 | 72.44+7.62i | 50 | 22.44+7.62i | 122.44+7.62i | 0.186424532503084+0.0506325143933886i | 0.19318 | 1.4789 | 14.2808
111.75 | 72.97 | 7.27 | 72.97+7.27i | 50 | 22.97+7.27i | 122.97+7.27i | 0.18962593615602+0.0479094042786512i | 0.19558 | 1.4863 | 14.1733
112.5 | 73.4 | 6.95 | 73.4+6.95i | 50 | 23.4+6.95i | 123.4+6.95i | 0.192189639046568+0.0454966127117209i | 0.1975 | 1.4922 | 14.0886
113.25 | 73.98 | 6.55 | 73.98+6.55i | 50 | 23.98+6.55i | 123.98+6.55i | 0.195663297805521+0.0424939941875612i | 0.20022 | 1.5007 | 13.9697
114 | 74.54 | 6.21 | 74.54+6.21i | 50 | 24.54+6.21i | 124.54+6.21i | 0.199036616111196+0.0399388358274407i | 0.203 | 1.5094 | 13.8499
114.75 | 75.08 | 5.92 | 75.08+5.92i | 50 | 25.08+5.92i | 125.08+5.92i | 0.202298604504699+0.0377549749067172i | 0.20579 | 1.5182 | 13.7314
115.5 | 75.78 | 5.54 | 75.78+5.54i | 50 | 25.78+5.54i | 125.78+5.54i | 0.20650041321532+0.0349498148416849i | 0.20944 | 1.5298 | 13.5789
116.25 | 76.38 | 5.14 | 76.38+5.14i | 50 | 26.38+5.14i | 126.38+5.14i | 0.210042251925889+0.0321283654462805i | 0.21249 | 1.5396 | 13.4534
117 | 77.03 | 4.64 | 77.03+4.64i | 50 | 27.03+4.64i | 127.03+4.64i | 0.21383329113069+0.0287161578300685i | 0.21575 | 1.5502 | 13.3209
117.75 | 77.68 | 4.12 | 77.68+4.12i | 50 | 27.68+4.12i | 127.68+4.12i | 0.217606635166346+0.0252464024366749i | 0.21907 | 1.561 | 13.1885
118.5 | 78.22 | 3.62 | 78.22+3.62i | 50 | 28.22+3.62i | 128.22+3.62i | 0.22071162994842+0.0220014342504034i | 0.22181 | 1.5701 | 13.0806
119.25 | 78.95 | 3.02 | 78.95+3.02i | 50 | 28.95+3.02i | 128.95+3.02i | 0.224930742497896+0.0181520679151326i | 0.22566 | 1.5829 | 12.9308
120 | 79.62 | 2.52 | 79.62+2.52i | 50 | 29.62+2.52i | 129.62+2.52i | 0.228805606346446+0.0149931327882037i | 0.2293 | 1.595 | 12.7921
120.75 | 80.17 | 1.59 | 80.17+1.59i | 50 | 30.17+1.59i | 130.17+1.59i | 0.231888437416079+0.00938232606981973i | 0.23208 | 1.6044 | 12.6873
121.5 | 80.84 | 0.88 | 80.84+0.88i | 50 | 30.84+0.88i | 130.84+0.88i | 0.235742306604953+0.00514022294548794i | 0.2358 | 1.6171 | 12.5492
122.25 | 81.4 | -0.06 | 81.4-0.06i | 50 | 31.4-0.06i | 131.4-0.06i | 0.238965151067503-0.000347504497229451i | 0.23897 | 1.628 | 12.4333
123 | 81.87 | -0.87 | 81.87-0.87i | 50 | 31.87-0.87i | 131.87-0.87i | 0.241710414710397-0.00500274466673204i | 0.24176 | 1.6377 | 12.3322
123.75 | 82.34 | -1.76 | 82.34-1.76i | 50 | 32.34-1.76i | 132.34-1.76i | 0.244504181806935-0.0100473979146123i | 0.24471 | 1.648 | 12.2269
124.5 | 82.71 | -2.6 | 82.71-2.6i | 50 | 32.71-2.6i | 132.71-2.6i | 0.246766395265132-0.0147570444752517i | 0.24721 | 1.6568 | 12.1388
125.25 | 83.12 | -3.6 | 83.12-3.6i | 50 | 33.12-3.6i | 133.12-3.6i | 0.249347058252473-0.0203001096025473i | 0.25017 | 1.6673 | 12.0352
126 | 83.55 | -4.56 | 83.55-4.56i | 50 | 33.55-4.56i | 133.55-4.56i | 0.252088723547077-0.0255370679193211i | 0.25338 | 1.6787 | 11.9246
126.75 | 83.81 | -5.69 | 83.81-5.69i | 50 | 33.81-5.69i | 133.81-5.69i | 0.254020581539263-0.0317212681491786i | 0.25599 | 1.6881 | 11.8354
127.5 | 84.01 | -6.66 | 84.01-6.66i | 50 | 34.01-6.66i | 134.01-6.66i | 0.255625538752889-0.036993761002207i | 0.25829 | 1.6965 | 11.7579
128.25 | 84.25 | -7.61 | 84.25-7.61i | 50 | 34.25-7.61i | 134.25-7.61i | 0.25750683815462-0.042088439192874i | 0.26092 | 1.7061 | 11.6697
129 | 84.29 | -8.64 | 84.29-8.64i | 50 | 34.29-8.64i | 134.29-8.64i | 0.258412660601717-0.0477125222458945i | 0.26278 | 1.7129 | 11.6081
129.75 | 84.45 | -9.52 | 84.45-9.52i | 50 | 34.45-9.52i | 134.45-9.52i | 0.259939471140141-0.0524014595369718i | 0.26517 | 1.7217 | 11.5296
130.5 | 84.49 | -10.53 | 84.49-10.53i | 50 | 34.49-10.53i | 134.49-10.53i | 0.260980652133883-0.0578620992864169i | 0.26732 | 1.7297 | 11.4594
131.25 | 84.47 | -11.58 | 84.47-11.58i | 50 | 34.47-11.58i | 134.47-11.58i | 0.261814048032745-0.0635695197722973i | 0.26942 | 1.7376 | 11.3914
132 | 84.54 | -12.56 | 84.54-12.56i | 50 | 34.54-12.56i | 134.54-12.56i | 0.263148419258932-0.068788879545918i | 0.27199 | 1.7472 | 11.3089
132.75 | 84.55 | -13.46 | 84.55-13.46i | 50 | 34.55-13.46i | 134.55-13.46i | 0.264145876727694-0.0736127573336696i | 0.27421 | 1.7556 | 11.2383
133.5 | 84.48 | -14.49 | 84.48-14.49i | 50 | 34.48-14.49i | 134.48-14.49i | 0.264928964496282-0.0792027015500362i | 0.27651 | 1.7644 | 11.1656
134.25 | 84.34 | -15.47 | 84.34-15.47i | 50 | 34.34-15.47i | 134.34-15.47i | 0.265361961394973-0.0845976660504672i | 0.27852 | 1.7721 | 11.1029
135 | 84.15 | -16.39 | 84.15-16.39i | 50 | 34.15-16.39i | 134.15-16.39i | 0.265529329754424-0.0897351791675363i | 0.28028 | 1.7789 | 11.0481
135.75 | 84 | -17.3 | 84-17.3i | 50 | 34-17.3i | 134-17.3i | 0.265966193908725-0.0947670510849184i | 0.28235 | 1.7869 | 10.9844
136.5 | 83.75 | -18.2 | 83.75-18.2i | 50 | 33.75-18.2i | 133.75-18.2i | 0.265928762708523-0.0998885721024665i | 0.28407 | 1.7936 | 10.9315
137.25 | 83.6 | -19.04 | 83.6-19.04i | 50 | 33.6-19.04i | 133.6-19.04i | 0.266396864711985-0.104549428861406i | 0.28618 | 1.8018 | 10.8673
138 | 83.3 | -19.87 | 83.3-19.87i | 50 | 33.3-19.87i | 133.3-19.87i | 0.266118966057529-0.109393969575671i | 0.28773 | 1.8079 | 10.8204
138.75 | 83.12 | -20.73 | 83.12-20.73i | 50 | 33.12-20.73i | 133.12-20.73i | 0.266583438505316-0.114210676981556i | 0.29002 | 1.817 | 10.7515
139.5 | 82.92 | -21.51 | 82.92-21.51i | 50 | 32.92-21.51i | 132.92-21.51i | 0.26686696186321-0.118640472843232i | 0.29205 | 1.8251 | 10.6908
140.25 | 82.69 | -22.28 | 82.69-22.28i | 50 | 32.69-22.28i | 132.69-22.28i | 0.267028961360042-0.123073289177016i | 0.29403 | 1.833 | 10.6323
141 | 82.62 | -23.16 | 82.62-23.16i | 50 | 32.62-23.16i | 132.62-23.16i | 0.268281244396382-0.127783187903633i | 0.29716 | 1.8456 | 10.5402
141.75 | 82.5 | -23.99 | 82.5-23.99i | 50 | 32.5-23.99i | 132.5-23.99i | 0.269238473302725-0.132309200192208i | 0.29999 | 1.8571 | 10.4578
142.5 | 82.23 | -24.96 | 82.23-24.96i | 50 | 32.23-24.96i | 132.23-24.96i | 0.269761173577681-0.137841345439772i | 0.30294 | 1.8692 | 10.3729
143.25 | 82.06 | -25.85 | 82.06-25.85i | 50 | 32.06-25.85i | 132.06-25.85i | 0.270711740995909-0.142754062511402i | 0.30605 | 1.882 | 10.2843
144 | 81.84 | -26.83 | 81.84-26.83i | 50 | 31.84-26.83i | 131.84-26.83i | 0.271667981142808-0.148218659480723i | 0.30947 | 1.8963 | 10.1876
144.75 | 81.39 | -27.82 | 81.39-27.82i | 50 | 31.39-27.82i | 131.39-27.82i | 0.2715644087113-0.154236076943844i | 0.31231 | 1.9083 | 10.1084
145.5 | 81.05 | -28.9 | 81.05-28.9i | 50 | 31.05-28.9i | 131.05-28.9i | 0.272320917303201-0.160472533307421i | 0.31609 | 1.9243 | 10.0039
146.25 | 80.67 | -29.84 | 80.67-29.84i | 50 | 30.67-29.84i | 130.67-29.84i | 0.272644263178536-0.16610006265212i | 0.31926 | 1.938 | 9.9172
147 | 80.15 | -30.97 | 80.15-30.97i | 50 | 30.15-30.97i | 130.15-30.97i | 0.272830417896397-0.173034513697646i | 0.32307 | 1.9545 | 9.8139
147.75 | 79.57 | -31.88 | 79.57-31.88i | 50 | 29.57-31.88i | 129.57-31.88i | 0.272271593745373-0.179053651241781i | 0.32587 | 1.9668 | 9.7391
148.5 | 78.94 | -32.93 | 78.94-32.93i | 50 | 28.94-32.93i | 128.94-32.93i | 0.271932997282284-0.185941107487935i | 0.32943 | 1.9825 | 9.6448
149.25 | 78.28 | -33.96 | 78.28-33.96i | 50 | 28.28-33.96i | 128.28-33.96i | 0.271510542312358-0.192855487863052i | 0.33303 | 1.9987 | 9.5502
150 | 77.29 | -34.94 | 77.29-34.94i | 50 | 27.29-34.94i | 127.29-34.94i | 0.269436958582207-0.200533212877191i | 0.33587 | 2.0115 | 9.4765

## Case 8-ft114-77
Freq(MHz) | Rs | Xs | Z | Z0 | Z-Z0 | Z+Z0 | ρ=(Z-Z0)/(Z+Z0) | ¦ρ¦ | SWR(D/a=3.176, Core=114#77) | RL
0
0.75 | 50.17 | 2.05 | 50.17+2.05i | 50 | 0.170000000000002+2.05i | 100.17+2.05i | 0.00211505385301241+0.0204219241250007i | 0.020531 | 1.0419 | 33.7517
1.5 | 49.91 | 0.85 | 49.91+0.85i | 50 | -0.0900000000000034+0.85i | 99.91+0.85i | -0.000828370546231142+0.00851470438358819i | 0.0085549 | 1.0173 | 41.3557
2.25 | 49.79 | 0.55 | 49.79+0.55i | 50 | -0.210000000000001+0.55i | 99.79+0.55i | -0.00207397882696713+0.00552300519445668i | 0.0058996 | 1.0119 | 44.5836
3 | 49.67 | 0.38 | 49.67+0.38i | 50 | -0.329999999999998+0.38i | 99.67+0.38i | -0.00329634236324534+0.00382514909298719i | 0.0050495 | 1.0102 | 45.935
3.75 | 49.66 | 0.34 | 49.66+0.34i | 50 | -0.340000000000003+0.34i | 99.66+0.34i | -0.00339992085564826+0.00342319860617018i | 0.0048247 | 1.0097 | 46.3306
4.5 | 49.62 | 0.28 | 49.62+0.28i | 50 | -0.380000000000003+0.28i | 99.62+0.28i | -0.00380656508437117+0.00282137962481052i | 0.0047382 | 1.0095 | 46.4878
5.25 | 49.58 | 0.29 | 49.58+0.29i | 50 | -0.420000000000002+0.29i | 99.58+0.29i | -0.00420919761032903+0.00292448952909214i | 0.0051254 | 1.0103 | 45.8054
6 | 49.56 | 0.28 | 49.56+0.28i | 50 | -0.439999999999998+0.28i | 99.56+0.28i | -0.00441150121788423+0.0028247812408699i | 0.0052384 | 1.0105 | 45.616
6.75 | 49.46 | 0.34 | 49.46+0.34i | 50 | -0.539999999999999+0.34i | 99.46+0.34i | -0.00541756914333247+0.00343697942397681i | 0.0064158 | 1.0129 | 43.8549
7.5 | 49.5 | 0.4 | 49.5+0.4i | 50 | -0.5+0.4i | 99.5+0.4i | -0.00500888347048254+0.00404023671746928i | 0.0064352 | 1.013 | 43.8287
8.25 | 49.46 | 0.39 | 49.46+0.39i | 50 | -0.539999999999999+0.39i | 99.46+0.39i | -0.00541385946932404+0.00394240302828309i | 0.0066972 | 1.0135 | 43.4821
9 | 49.42 | 0.42 | 49.42+0.42i | 50 | -0.579999999999998+0.42i | 99.42+0.42i | -0.00581588603942116+0.0042490713351092i | 0.0072027 | 1.0145 | 42.8501
9.75 | 49.44 | 0.49 | 49.44+0.49i | 50 | -0.560000000000002+0.49i | 99.44+0.49i | -0.00560711926962587+0.00495522413960294i | 0.0074829 | 1.0151 | 42.5186
10.5 | 49.39 | 0.54 | 49.39+0.54i | 50 | -0.609999999999999+0.54i | 99.39+0.54i | -0.00610773904571728+0.00546632638177571i | 0.0081967 | 1.0165 | 41.7273
11.25 | 49.38 | 0.59 | 49.38+0.59i | 50 | -0.619999999999997+0.59i | 99.38+0.59i | -0.00620321548649816+0.0059736355115419i | 0.0086119 | 1.0174 | 41.2981
12 | 49.41 | 0.62 | 49.41+0.62i | 50 | -0.590000000000003+0.62i | 99.41+0.62i | -0.0058958896236441+0.00627356857023096i | 0.0086092 | 1.0174 | 41.3007
12.75 | 49.35 | 0.71 | 49.35+0.71i | 50 | -0.649999999999999+0.71i | 99.35+0.71i | -0.00649112313326288+0.00719284043708723i | 0.0096887 | 1.0196 | 40.2747
13.5 | 49.36 | 0.73 | 49.36+0.73i | 50 | -0.640000000000001+0.73i | 99.36+0.73i | -0.00638690035923942+0.00739394562462002i | 0.0097705 | 1.0197 | 40.2017
14.25 | 49.34 | 0.82 | 49.34+0.82i | 50 | -0.659999999999997+0.82i | 99.34+0.82i | -0.00657526495808939+0.00830875495536172i | 0.010596 | 1.0214 | 39.4974
15 | 49.35 | 0.85 | 49.35+0.85i | 50 | -0.649999999999999+0.85i | 99.35+0.85i | -0.00646885442367627+0.00861095647971943i | 0.01077 | 1.0218 | 39.3556
15.75 | 49.35 | 0.9 | 49.35+0.9i | 50 | -0.649999999999999+0.9i | 99.35+0.9i | -0.00645993294150451+0.00911740251280679i | 0.011174 | 1.0226 | 39.0358
16.5 | 49.36 | 0.93 | 49.36+0.93i | 50 | -0.640000000000001+0.93i | 99.36+0.93i | -0.00635305946370681+0.00941936740440064i | 0.011362 | 1.023 | 38.8912
17.25 | 49.31 | 1.01 | 49.31+1.01i | 50 | -0.689999999999998+1.01i | 99.31+1.01i | -0.00684380047715736+0.0102397768450501i | 0.012316 | 1.0249 | 38.1904
18 | 49.36 | 1.12 | 49.36+1.12i | 50 | -0.640000000000001+1.12i | 99.36+1.12i | -0.00631336047084447+0.0113433068007986i | 0.012982 | 1.0263 | 37.7333
18.75 | 49.35 | 1.11 | 49.35+1.11i | 50 | -0.649999999999999+1.11i | 99.35+1.11i | -0.00641689793319956+0.0112443156185793i | 0.012946 | 1.0262 | 37.757
19.5 | 49.34 | 1.18 | 49.34+1.18i | 50 | -0.659999999999997+1.18i | 99.34+1.18i | -0.00650183569561696+0.0119556288113633i | 0.013609 | 1.0276 | 37.3233
20.25 | 49.33 | 1.22 | 49.33+1.22i | 50 | -0.670000000000002+1.22i | 99.33+1.22i | -0.00659334347412201+0.0123632727175922i | 0.014012 | 1.0284 | 37.0703
21 | 49.32 | 1.28 | 49.32+1.28i | 50 | -0.68+1.28i | 99.32+1.28i | -0.0066793560430682+0.0129737170331769i | 0.014592 | 1.0296 | 36.7176
21.75 | 49.33 | 1.36 | 49.33+1.36i | 50 | -0.670000000000002+1.36i | 99.33+1.36i | -0.0065565000896558+0.0137815044812437i | 0.015262 | 1.031 | 36.328
22.5 | 49.29 | 1.36 | 49.29+1.36i | 50 | -0.710000000000001+1.36i | 99.29+1.36i | -0.00696184965454131+0.0137926086769078i | 0.01545 | 1.0314 | 36.2214
23.25 | 49.36 | 1.48 | 49.36+1.48i | 50 | -0.640000000000001+1.48i | 99.36+1.48i | -0.00621797338626376+0.0149879488789419i | 0.016227 | 1.033 | 35.7955
24 | 49.36 | 1.59 | 49.36+1.59i | 50 | -0.640000000000001+1.59i | 99.36+1.59i | -0.00618356306187128+0.0161013674040698i | 0.017248 | 1.0351 | 35.2653
24.75 | 49.29 | 1.59 | 49.29+1.59i | 50 | -0.710000000000001+1.59i | 99.29+1.59i | -0.00689256445182281+0.0161240726908893i | 0.017535 | 1.0357 | 35.1216
25.5 | 49.31 | 1.67 | 49.31+1.67i | 50 | -0.689999999999998+1.67i | 99.31+1.67i | -0.00666327767170976+0.0169280804925159i | 0.018192 | 1.0371 | 34.8023
26.25 | 49.44 | 1.79 | 49.44+1.79i | 50 | -0.560000000000002+1.79i | 99.44+1.79i | -0.00530578841303597+0.0180963129651985i | 0.018858 | 1.0384 | 34.49
27 | 49.37 | 1.87 | 49.37+1.87i | 50 | -0.630000000000003+1.87i | 99.37+1.87i | -0.00598368449760012+0.0189311612157644i | 0.019854 | 1.0405 | 34.0429
27.75 | 49.33 | 1.85 | 49.33+1.85i | 50 | -0.670000000000002+1.85i | 99.33+1.85i | -0.00639609144248832+0.0187439119014256i | 0.019805 | 1.0404 | 34.0644
28.5 | 49.4 | 2.05 | 49.4+2.05i | 50 | -0.600000000000001+2.05i | 99.4+2.05i | -0.00560849304154838+0.0207394105707764i | 0.021484 | 1.0439 | 33.3575
29.25 | 49.5 | 2.15 | 49.5+2.15i | 50 | -0.5+2.15i | 99.5+2.15i | -0.0045560909542248+0.0217064883975033i | 0.022179 | 1.0454 | 33.081
30 | 49.38 | 2.11 | 49.38+2.11i | 50 | -0.619999999999997+2.11i | 99.38+2.11i | -0.00578528953494977+0.0213544673064877i | 0.022124 | 1.0452 | 33.1026
30.75 | 49.39 | 2.22 | 49.39+2.22i | 50 | -0.609999999999999+2.22i | 99.39+2.22i | -0.00563571855373616+0.0224621319568296i | 0.023158 | 1.0474 | 32.7059
31.5 | 49.44 | 2.34 | 49.44+2.34i | 50 | -0.560000000000002+2.34i | 99.44+2.34i | -0.00507498178756428+0.0236512013011152i | 0.02419 | 1.0496 | 32.3274
32.25 | 49.51 | 2.4 | 49.51+2.4i | 50 | -0.490000000000002+2.4i | 99.51+2.4i | -0.00433991719479294+0.0242228499775651i | 0.024609 | 1.0505 | 32.1783
33 | 49.46 | 2.5 | 49.46+2.5i | 50 | -0.539999999999999+2.5i | 99.46+2.5i | -0.00479448406823889+0.0252562458291836i | 0.025707 | 1.0528 | 31.7989
33.75 | 49.55 | 2.58 | 49.55+2.58i | 50 | -0.450000000000003+2.58i | 99.55+2.58i | -0.00384608678863025+0.0260163023999464i | 0.026299 | 1.054 | 31.6012
34.5 | 49.55 | 2.71 | 49.55+2.71i | 50 | -0.450000000000003+2.71i | 99.55+2.71i | -0.00377647834798178+0.0273253064422203i | 0.027585 | 1.0567 | 31.1865
35.25 | 49.59 | 2.77 | 49.59+2.77i | 50 | -0.409999999999997+2.77i | 99.59+2.77i | -0.00334067410509595+0.027906955188986i | 0.028106 | 1.0578 | 31.024
36 | 49.65 | 2.84 | 49.65+2.84i | 50 | -0.350000000000001+2.84i | 99.65+2.84i | -0.0026978660224795+0.028576637626732i | 0.028704 | 1.0591 | 30.8412
36.75 | 49.64 | 2.9 | 49.64+2.9i | 50 | -0.359999999999999+2.9i | 99.64+2.9i | -0.00276357777510391+0.029185210513326i | 0.029316 | 1.0604 | 30.658
37.5 | 49.62 | 3.01 | 49.62+3.01i | 50 | -0.380000000000003+3.01i | 99.62+3.01i | -0.00289891343724981+0.0303024064389291i | 0.030441 | 1.0628 | 30.3309
38.25 | 49.6 | 3.15 | 49.6+3.15i | 50 | -0.399999999999999+3.15i | 99.6+3.15i | -0.003012814848215+0.0317217908310429i | 0.031865 | 1.0658 | 29.9338
39 | 49.67 | 3.32 | 49.67+3.32i | 50 | -0.329999999999998+3.32i | 99.67+3.32i | -0.00219893527197573+0.0333831691090896i | 0.033456 | 1.0692 | 29.5106
39.75 | 49.77 | 3.44 | 49.77+3.44i | 50 | -0.229999999999997+3.44i | 99.77+3.44i | -0.00111515418121606+0.0345177521337414i | 0.034536 | 1.0715 | 29.2346
40.5 | 49.88 | 3.52 | 49.88+3.52i | 50 | -0.119999999999997+3.52i | 99.88+3.52i | 0.0000405269918576289+0.0352408624848685i | 0.035241 | 1.0731 | 29.0591
41.25 | 49.93 | 3.66 | 49.93+3.66i | 50 | -0.0700000000000003+3.66i | 99.93+3.66i | 0.000640088373297976+0.0366021943015484i | 0.036608 | 1.076 | 28.7285
42 | 50 | 3.74 | 50+3.74i | 50 | 3.74i | 100+3.74i | 0.001396806203355+0.0373477594479945i | 0.037374 | 1.0776 | 28.5486
42.75 | 50.04 | 3.84 | 50.04+3.84i | 50 | 0.0399999999999991+3.84i | 100.04+3.84i | 0.00187046521536529+0.0383128489961315i | 0.038358 | 1.0798 | 28.3228
43.5 | 50.11 | 3.94 | 50.11+3.94i | 50 | 0.109999999999999+3.94i | 100.11+3.94i | 0.00264364688635677+0.0392526623840551i | 0.039342 | 1.0819 | 28.103
44.25 | 50.2 | 4.09 | 50.2+4.09i | 50 | 0.200000000000003+4.09i | 100.2+4.09i | 0.00365605526888905+0.0406691290813398i | 0.040833 | 1.0851 | 27.7797
45 | 50.31 | 4.21 | 50.31+4.21i | 50 | 0.310000000000002+4.21i | 100.31+4.21i | 0.00484336020200045+0.0417666180196349i | 0.042047 | 1.0878 | 27.5254
45.75 | 50.38 | 4.32 | 50.38+4.32i | 50 | 0.380000000000003+4.32i | 100.38+4.32i | 0.00562732909360883+0.0427942811149194i | 0.043163 | 1.0902 | 27.2978
46.5 | 50.45 | 4.4 | 50.45+4.4i | 50 | 0.450000000000003+4.4i | 100.45+4.4i | 0.00638628031628474+0.0435231494933633i | 0.043989 | 1.092 | 27.1331
47.25 | 50.58 | 4.49 | 50.58+4.49i | 50 | 0.579999999999998+4.49i | 100.58+4.49i | 0.00774394782260318+0.0442953835183586i | 0.044967 | 1.0942 | 26.9421
48 | 50.7 | 4.57 | 50.7+4.57i | 50 | 0.700000000000003+4.57i | 100.7+4.57i | 0.00899237562822333+0.0449742288319664i | 0.045864 | 1.0961 | 26.7705
48.75 | 50.72 | 4.67 | 50.72+4.67i | 50 | 0.719999999999999+4.67i | 100.72+4.67i | 0.00927840479816147+0.0459359595869002i | 0.046864 | 1.0983 | 26.5833
49.5 | 50.86 | 4.82 | 50.86+4.82i | 50 | 0.859999999999999+4.82i | 100.86+4.82i | 0.0107858279720658+0.0472735703864232i | 0.048488 | 1.1019 | 26.2872
50.25 | 50.97 | 4.9 | 50.97+4.9i | 50 | 0.969999999999999+4.9i | 100.97+4.9i | 0.0119337984097761+0.0479501276398148i | 0.049413 | 1.104 | 26.1232
51 | 51.05 | 5.01 | 51.05+5.01i | 50 | 1.05+5.01i | 101.05+5.01i | 0.0128175071485983+0.0489439316099507i | 0.050594 | 1.1066 | 25.9179
51.75 | 51.12 | 5.11 | 51.12+5.11i | 50 | 1.12+5.11i | 101.12+5.11i | 0.0135949192724697+0.0498470130786954i | 0.051668 | 1.109 | 25.7356
52.5 | 51.22 | 5.17 | 51.22+5.17i | 50 | 1.22+5.17i | 101.22+5.17i | 0.0146236489759616+0.0503299321754029i | 0.052411 | 1.1106 | 25.6115
53.25 | 51.4 | 5.28 | 51.4+5.28i | 50 | 1.4+5.28i | 101.4+5.28i | 0.0164734298842162+0.0512132178521828i | 0.053797 | 1.1137 | 25.3848
54 | 51.54 | 5.4 | 51.54+5.4i | 50 | 1.54+5.4i | 101.54+5.4i | 0.0179439076331079+0.0522267372344024i | 0.055223 | 1.1169 | 25.1575
54.75 | 51.58 | 5.49 | 51.58+5.49i | 50 | 1.58+5.49i | 101.58+5.49i | 0.0184214123280879+0.0530504670832723i | 0.056158 | 1.119 | 25.0118
55.5 | 51.75 | 5.64 | 51.75+5.64i | 50 | 1.75+5.64i | 101.75+5.64i | 0.0202094063344314+0.0543097685334035i | 0.057948 | 1.123 | 24.7392
56.25 | 51.87 | 5.7 | 51.87+5.7i | 50 | 1.87+5.7i | 101.87+5.7i | 0.0214204784445982+0.0547551121317934i | 0.058796 | 1.1249 | 24.6131
57 | 52.01 | 5.79 | 52.01+5.79i | 50 | 2.01+5.79i | 102.01+5.79i | 0.0228519309263887+0.055462085285131i | 0.059985 | 1.1276 | 24.4391
57.75 | 52.15 | 5.91 | 52.15+5.91i | 50 | 2.15+5.91i | 102.15+5.91i | 0.0243134218196529+0.0564494143616823i | 0.061463 | 1.131 | 24.2277
58.5 | 52.3 | 6.03 | 52.3+6.03i | 50 | 2.3+6.03i | 102.3+6.03i | 0.0258674471839471+0.0574195434357849i | 0.062977 | 1.1344 | 24.0163
59.25 | 52.44 | 6.14 | 52.44+6.14i | 50 | 2.44+6.14i | 102.44+6.14i | 0.0273132047302887+0.0583004385294419i | 0.064381 | 1.1376 | 23.8248
60 | 52.55 | 6.18 | 52.55+6.18i | 50 | 2.55+6.18i | 102.55+6.18i | 0.0283944635860578+0.0585521425162181i | 0.065074 | 1.1392 | 23.7319
60.75 | 52.76 | 6.32 | 52.76+6.32i | 50 | 2.76+6.32i | 102.76+6.32i | 0.0305257954103755+0.0596251165142704i | 0.066985 | 1.1436 | 23.4805
61.5 | 52.92 | 6.4 | 52.92+6.4i | 50 | 2.92+6.4i | 102.92+6.4i | 0.0321142461798794+0.0601872213801863i | 0.068219 | 1.1464 | 23.3219
62.25 | 53.08 | 6.51 | 53.08+6.51i | 50 | 3.08+6.51i | 103.08+6.51i | 0.0337336898619794+0.0610243857101136i | 0.069728 | 1.1499 | 23.1319
63 | 53.25 | 6.64 | 53.25+6.64i | 50 | 3.25+6.64i | 103.25+6.64i | 0.0354660848809837+0.0620291060183077i | 0.071452 | 1.1539 | 22.9197
63.75 | 53.45 | 6.72 | 53.45+6.72i | 50 | 3.45+6.72i | 103.45+6.72i | 0.0374112423611557+0.0625287235508268i | 0.072866 | 1.1572 | 22.7495
64.5 | 53.63 | 6.83 | 53.63+6.83i | 50 | 3.63+6.83i | 103.63+6.83i | 0.0392019867407834+0.0633238486013746i | 0.074476 | 1.1609 | 22.5596
65.25 | 53.8 | 6.9 | 53.8+6.9i | 50 | 3.8+6.9i | 103.8+6.9i | 0.0408471592720418+0.0637587148460782i | 0.075721 | 1.1638 | 22.4157
66 | 54.01 | 6.98 | 54.01+6.98i | 50 | 4.01+6.98i | 104.01+6.98i | 0.0428645487694377+0.0642323377520366i | 0.077222 | 1.1674 | 22.2452
66.75 | 54.23 | 7.07 | 54.23+7.07i | 50 | 4.23+7.07i | 104.23+7.07i | 0.0449773956604132+0.0647799080176617i | 0.078863 | 1.1712 | 22.0625
67.5 | 54.4 | 7.1 | 54.4+7.1i | 50 | 4.4+7.1i | 104.4+7.1i | 0.046555315773756+0.0648415446169189i | 0.079824 | 1.1735 | 21.9574
68.25 | 54.61 | 7.22 | 54.61+7.22i | 50 | 4.61+7.22i | 104.61+7.22i | 0.0486004554367173+0.0656639395062317i | 0.081693 | 1.1779 | 21.7563
69 | 54.82 | 7.36 | 54.82+7.36i | 50 | 4.82+7.36i | 104.82+7.36i | 0.0506640370489182+0.0666582015580992i | 0.083727 | 1.1828 | 21.5427
69.75 | 55.06 | 7.4 | 55.06+7.4i | 50 | 5.06+7.4i | 105.06+7.4i | 0.0528619166432662+0.0667125625056142i | 0.085117 | 1.1861 | 21.3996
70.5 | 55.3 | 7.4 | 55.3+7.4i | 50 | 5.3+7.4i | 105.3+7.4i | 0.0549993942303809+0.0664102989809609i | 0.086228 | 1.1887 | 21.287
71.25 | 55.53 | 7.5 | 55.53+7.5i | 50 | 5.53+7.5i | 105.53+7.5i | 0.0571643497267523+0.0670071768885564i | 0.088078 | 1.1932 | 21.1027
72 | 55.74 | 7.62 | 55.74+7.62i | 50 | 5.74+7.62i | 105.74+7.62i | 0.0591699697446715+0.0677995539109666i | 0.089988 | 1.1978 | 20.9163
72.75 | 55.99 | 7.7 | 55.99+7.7i | 50 | 5.99+7.7i | 105.99+7.7i | 0.0614681346205881+0.0681828036930038i | 0.0918 | 1.2022 | 20.7432
73.5 | 56.21 | 7.73 | 56.21+7.73i | 50 | 6.21+7.73i | 106.21+7.73i | 0.0634300610820668+0.0681638793695097i | 0.093111 | 1.2053 | 20.62
74.25 | 56.47 | 7.78 | 56.47+7.78i | 50 | 6.47+7.78i | 106.47+7.78i | 0.0657567305111278+0.0682672361850608i | 0.094786 | 1.2094 | 20.4651
75 | 56.71 | 7.77 | 56.71+7.77i | 50 | 6.71+7.77i | 106.71+7.77i | 0.0678230168832268+0.0678756926137881i | 0.095953 | 1.2123 | 20.3588
75.75 | 57 | 7.88 | 57+7.88i | 50 | 7+7.88i | 107+7.88i | 0.070461971018151+0.0684556978352988i | 0.09824 | 1.2179 | 20.1542
76.5 | 57.26 | 7.88 | 57.26+7.88i | 50 | 7.26+7.88i | 107.26+7.88i | 0.0726909650567201+0.0681260040588574i | 0.099625 | 1.2213 | 20.0326
77.25 | 57.53 | 7.98 | 57.53+7.98i | 50 | 7.53+7.98i | 107.53+7.98i | 0.0751206482450391+0.0686370057379763i | 0.10176 | 1.2266 | 19.8489
78 | 57.8 | 8.01 | 57.8+8.01i | 50 | 7.8+8.01i | 107.8+8.01i | 0.0774497297608068+0.068549421749684i | 0.10343 | 1.2307 | 19.7072
78.75 | 58.09 | 7.99 | 58.09+7.99i | 50 | 8.09+7.99i | 108.09+7.99i | 0.0798727488442822+0.0680156974441131i | 0.10491 | 1.2344 | 19.5838
79.5 | 58.38 | 8.05 | 58.38+8.05i | 50 | 8.38+8.05i | 108.38+8.05i | 0.0823829213359932+0.068156647750925i | 0.10692 | 1.2394 | 19.4187
80.25 | 58.74 | 8 | 58.74+8i | 50 | 8.74+8i | 108.74+8i | 0.0853259192188519+0.0672925569822437i | 0.10867 | 1.2438 | 19.2779
81 | 58.96 | 8.08 | 58.96+8.08i | 50 | 8.96+8.08i | 108.96+8.08i | 0.087251272621023+0.0676854783151811i | 0.11043 | 1.2483 | 19.1385
81.75 | 59.25 | 8.07 | 59.25+8.07i | 50 | 9.25+8.07i | 109.25+8.07i | 0.08963548204747+0.0672461479164935i | 0.11206 | 1.2524 | 19.0113
82.5 | 59.58 | 8.04 | 59.58+8.04i | 50 | 9.58+8.04i | 109.58+8.04i | 0.0923110846559488+0.0665980916167747i | 0.11383 | 1.2569 | 18.8751
83.25 | 59.85 | 8.01 | 59.85+8.01i | 50 | 9.85+8.01i | 109.85+8.01i | 0.0944823466757478+0.0660281875569163i | 0.11527 | 1.2606 | 18.7658
84 | 60.2 | 7.98 | 60.2+7.98i | 50 | 10.2+7.98i | 110.2+7.98i | 0.0972925625000389+0.0653684696120662i | 0.11721 | 1.2656 | 18.6205
84.75 | 60.53 | 8.02 | 60.53+8.02i | 50 | 10.53+8.02i | 110.53+8.02i | 0.100006609288295+0.0653030579345687i | 0.11944 | 1.2713 | 18.457
85.5 | 60.91 | 7.96 | 60.91+7.96i | 50 | 10.91+7.96i | 110.91+7.96i | 0.10298847989238+0.0643784302592792i | 0.12145 | 1.2765 | 18.3117
86.25 | 61.23 | 7.94 | 61.23+7.94i | 50 | 11.23+7.94i | 111.23+7.94i | 0.105519902383215+0.0638512269628452i | 0.12333 | 1.2814 | 18.1783
87 | 61.51 | 7.94 | 61.51+7.94i | 50 | 11.51+7.94i | 111.51+7.94i | 0.10774324036689+0.0635325860594287i | 0.12508 | 1.2859 | 18.0562
87.75 | 61.91 | 7.88 | 61.91+7.88i | 50 | 11.91+7.88i | 111.91+7.88i | 0.110833376205239+0.0626095344071372i | 0.12729 | 1.2917 | 17.9038
88.5 | 62.23 | 7.79 | 62.23+7.79i | 50 | 12.23+7.79i | 112.23+7.79i | 0.113244934896629+0.0615505832411589i | 0.12889 | 1.2959 | 17.7955
89.25 | 62.54 | 7.68 | 62.54+7.68i | 50 | 12.54+7.68i | 112.54+7.68i | 0.115545973140701+0.0603572678716848i | 0.13036 | 1.2998 | 17.6971
90 | 62.88 | 7.79 | 62.88+7.79i | 50 | 12.88+7.79i | 112.88+7.79i | 0.118302613805492+0.0608471176333736i | 0.13303 | 1.3069 | 17.5208
90.75 | 63.29 | 7.6 | 63.29+7.6i | 50 | 13.29+7.6i | 113.29+7.6i | 0.121264157806158+0.0589495312973184i | 0.13483 | 1.3117 | 17.4041
91.5 | 63.63 | 7.52 | 63.63+7.52i | 50 | 13.63+7.52i | 113.63+7.52i | 0.123788308458254+0.0579874321956695i | 0.1367 | 1.3167 | 17.2848
92.25 | 64.01 | 7.44 | 64.01+7.44i | 50 | 14.01+7.44i | 114.01+7.44i | 0.12660334570289+0.0569956241379747i | 0.13884 | 1.3225 | 17.1496
93 | 64.37 | 7.35 | 64.37+7.35i | 50 | 14.37+7.35i | 114.37+7.35i | 0.129241074477381+0.0559594133303423i | 0.14084 | 1.3278 | 17.0257
93.75 | 64.7 | 7.21 | 64.7+7.21i | 50 | 14.7+7.21i | 114.7+7.21i | 0.131591788995187+0.054587822156449i | 0.14246 | 1.3323 | 16.9258
94.5 | 65.03 | 7.12 | 65.03+7.12i | 50 | 15.03+7.12i | 115.03+7.12i | 0.133979486674566+0.0536039820470929i | 0.1443 | 1.3373 | 16.8144
95.25 | 65.55 | 7.15 | 65.55+7.15i | 50 | 15.55+7.15i | 115.55+7.15i | 0.137874754950878+0.0533465642760815i | 0.14784 | 1.347 | 16.6044
96 | 65.87 | 6.94 | 65.87+6.94i | 50 | 15.87+6.94i | 115.87+6.94i | 0.140048807258383+0.0515065269493987i | 0.14922 | 1.3508 | 16.5235
96.75 | 66.31 | 6.74 | 66.31+6.74i | 50 | 16.31+6.74i | 116.31+6.74i | 0.143106181668547+0.049655784846995i | 0.15148 | 1.357 | 16.3931
97.5 | 66.69 | 6.62 | 66.69+6.62i | 50 | 16.69+6.62i | 116.69+6.62i | 0.145777820756896+0.0484613148220871i | 0.15362 | 1.363 | 16.2709
98.25 | 67.29 | 6.61 | 67.29+6.61i | 50 | 17.29+6.61i | 117.29+6.61i | 0.15011164485301+0.0478963426338273i | 0.15757 | 1.3741 | 16.0507
99 | 67.63 | 6.25 | 67.63+6.25i | 50 | 17.63+6.25i | 117.63+6.25i | 0.152269945499815+0.0450421902629105i | 0.15879 | 1.3775 | 15.9834
99.75 | 68.1 | 6.14 | 68.1+6.14i | 50 | 18.1+6.14i | 118.1+6.14i | 0.155542470078746+0.0439032111237638i | 0.16162 | 1.3856 | 15.8301
100.5 | 68.55 | 5.97 | 68.55+5.97i | 50 | 18.55+5.97i | 118.55+5.97i | 0.158607813964873+0.0423712471584117i | 0.16417 | 1.3928 | 15.6941
101.25 | 68.95 | 5.58 | 68.95+5.58i | 50 | 18.95+5.58i | 118.95+5.58i | 0.161156586720129+0.0393505359066976i | 0.16589 | 1.3978 | 15.6035
102 | 69.43 | 5.39 | 69.43+5.39i | 50 | 19.43+5.39i | 119.43+5.39i | 0.164391418006704+0.037711883588243i | 0.16866 | 1.4058 | 15.4597
102.75 | 70.04 | 5.26 | 70.04+5.26i | 50 | 20.04+5.26i | 120.04+5.26i | 0.168540820725293+0.03643348286392i | 0.17243 | 1.4167 | 15.2676
103.5 | 70.48 | 4.81 | 70.48+4.81i | 50 | 20.48+4.81i | 120.48+4.81i | 0.171307570110162+0.0330844172291677i | 0.17447 | 1.4227 | 15.1654
104.25 | 70.84 | 4.48 | 70.84+4.48i | 50 | 20.84+4.48i | 120.84+4.48i | 0.173595317204263+0.030637975661411i | 0.17628 | 1.428 | 15.076
105 | 71.4 | 4.21 | 71.4+4.21i | 50 | 21.4+4.21i | 121.4+4.21i | 0.177266203469346+0.0285313779521751i | 0.17955 | 1.4377 | 14.9164
105.75 | 71.77 | 3.81 | 71.77+3.81i | 50 | 21.77+3.81i | 121.77+3.81i | 0.179582830299771+0.0256696182685216i | 0.18141 | 1.4432 | 14.8269
106.5 | 72.22 | 3.38 | 72.22+3.38i | 50 | 22.22+3.38i | 122.22+3.38i | 0.182428585518238+0.0226099769346126i | 0.18382 | 1.4505 | 14.7119
107.25 | 72.67 | 2.92 | 72.67+2.92i | 50 | 22.67+2.92i | 122.67+2.92i | 0.185266401979754+0.0193936749508365i | 0.18628 | 1.4578 | 14.5967
108 | 73.01 | 2.46 | 73.01+2.46i | 50 | 23.01+2.46i | 123.01+2.46i | 0.187382956737863+0.0162510196441335i | 0.18809 | 1.4633 | 14.5129
108.75 | 73.43 | 2.05 | 73.43+2.05i | 50 | 23.43+2.05i | 123.43+2.05i | 0.190047613756116+0.0134521784963134i | 0.19052 | 1.4707 | 14.401
109.5 | 73.8 | 1.64 | 73.8+1.64i | 50 | 23.8+1.64i | 123.8+1.64i | 0.192387283358867+0.0106985852608357i | 0.19268 | 1.4773 | 14.3031
110.25 | 74.25 | 1.17 | 74.25+1.17i | 50 | 24.25+1.17i | 124.25+1.17i | 0.195242384379518+0.00757799927787496i | 0.19539 | 1.4857 | 14.182
111 | 74.55 | 0.74 | 74.55+0.74i | 50 | 24.55+0.74i | 124.55+0.74i | 0.197137935654115+0.00477011583794423i | 0.1972 | 1.4913 | 14.1021
111.75 | 74.87 | 0.23 | 74.87+0.23i | 50 | 24.87+0.23i | 124.87+0.23i | 0.199169850758019+0.00147506153860539i | 0.19918 | 1.4974 | 14.0153
112.5 | 75.33 | -0.22 | 75.33-0.22i | 50 | 25.33-0.22i | 125.33-0.22i | 0.202108897550241-0.00140059078065066i | 0.20211 | 1.5066 | 13.8881
113.25 | 75.62 | -0.7 | 75.62-0.7i | 50 | 25.62-0.7i | 125.62-0.7i | 0.203973133453239-0.00443574913694263i | 0.20402 | 1.5126 | 13.8065
114 | 75.94 | -1.23 | 75.94-1.23i | 50 | 25.94-1.23i | 125.94-1.23i | 0.206046829052596-0.0077541877105392i | 0.20619 | 1.5195 | 13.7145
114.75 | 76.32 | -1.72 | 76.32-1.72i | 50 | 26.32-1.72i | 126.32-1.72i | 0.208506465233985-0.0107771443935841i | 0.20878 | 1.5278 | 13.606
115.5 | 76.68 | -2.34 | 76.68-2.34i | 50 | 26.68-2.34i | 126.68-2.34i | 0.210878661817653-0.0145764440428378i | 0.21138 | 1.5361 | 13.4986
116.25 | 77.05 | -2.86 | 77.05-2.86i | 50 | 27.05-2.86i | 127.05-2.86i | 0.213306950395632-0.0177091076101416i | 0.21404 | 1.5447 | 13.3901
117 | 77.3 | -3.56 | 77.3-3.56i | 50 | 27.3-3.56i | 127.3-3.56i | 0.215067913951909-0.0219509679994596i | 0.21619 | 1.5516 | 13.3035
117.75 | 77.61 | -4.16 | 77.61-4.16i | 50 | 27.61-4.16i | 127.61-4.16i | 0.217194254285573-0.0255189397552858i | 0.21869 | 1.5598 | 13.2035
118.5 | 78 | -4.84 | 78-4.84i | 50 | 28-4.84i | 128-4.84i | 0.219865424835448-0.0294988386234096i | 0.22184 | 1.5702 | 13.0794
119.25 | 78.18 | -5.5 | 78.18-5.5i | 50 | 28.18-5.5i | 128.18-5.5i | 0.221280814570644-0.0334136021209351i | 0.22379 | 1.5766 | 13.0032
120 | 78.44 | -6.23 | 78.44-6.23i | 50 | 28.44-6.23i | 128.44-6.23i | 0.223253835282461-0.0376761803658539i | 0.22641 | 1.5854 | 12.9021
120.75 | 78.76 | -6.9 | 78.76-6.9i | 50 | 28.76-6.9i | 128.76-6.9i | 0.225585164954329-0.0414993970318043i | 0.22937 | 1.5953 | 12.7892
121.5 | 78.87 | -7.63 | 78.87-7.63i | 50 | 28.87-7.63i | 128.87-7.63i | 0.226734862967421-0.0457826724261549i | 0.23131 | 1.6018 | 12.7161
122.25 | 79.06 | -8.32 | 79.06-8.32i | 50 | 29.06-8.32i | 129.06-8.32i | 0.228373379276187-0.0497437895895097i | 0.23373 | 1.61 | 12.6258
123 | 79.23 | -9.08 | 79.23-9.08i | 50 | 29.23-9.08i | 129.23-9.08i | 0.229987264431472-0.0541028835329431i | 0.23627 | 1.6187 | 12.532
123.75 | 79.4 | -9.82 | 79.4-9.82i | 50 | 29.4-9.82i | 129.4-9.82i | 0.231627604411298-0.0583107953993899i | 0.23885 | 1.6276 | 12.4373
124.5 | 79.52 | -10.63 | 79.52-10.63i | 50 | 29.52-10.63i | 129.52-10.63i | 0.233084302645516-0.0629425097504491i | 0.24143 | 1.6366 | 12.3441
125.25 | 79.59 | -11.37 | 79.59-11.37i | 50 | 29.59-11.37i | 129.59-11.37i | 0.234230414566818-0.0671872844075568i | 0.24368 | 1.6444 | 12.2637
126 | 79.61 | -12.17 | 79.61-12.17i | 50 | 29.61-12.17i | 129.61-12.17i | 0.23519759795044-0.0718127091500898i | 0.24592 | 1.6522 | 12.1842
126.75 | 79.72 | -12.94 | 79.72-12.94i | 50 | 29.72-12.94i | 129.72-12.94i | 0.23670419557319-0.0761412866888908i | 0.24865 | 1.6619 | 12.0883
127.5 | 79.59 | -13.8 | 79.59-13.8i | 50 | 29.59-13.8i | 129.59-13.8i | 0.236988117074673-0.0812529051961533i | 0.25053 | 1.6686 | 12.0228
128.25 | 79.64 | -14.52 | 79.64-14.52i | 50 | 29.64-14.52i | 129.64-14.52i | 0.238189707451685-0.0853246331980989i | 0.25301 | 1.6774 | 11.9372
129 | 79.53 | -15.36 | 79.53-15.36i | 50 | 29.53-15.36i | 129.53-15.36i | 0.23868357322422-0.0902788567534624i | 0.25519 | 1.6852 | 11.8628
129.75 | 79.42 | -16.21 | 79.42-16.21i | 50 | 29.42-16.21i | 129.42-16.21i | 0.239256325151322-0.0952839975992665i | 0.25753 | 1.6937 | 11.7834
130.5 | 79.44 | -16.84 | 79.44-16.84i | 50 | 29.44-16.84i | 129.44-16.84i | 0.240299759497122-0.0988361561346452i | 0.25983 | 1.7021 | 11.7062
131.25 | 79.26 | -17.74 | 79.26-17.74i | 50 | 29.26-17.74i | 129.26-17.74i | 0.240667922734842-0.104212834989045i | 0.26226 | 1.711 | 11.6253
132 | 79.18 | -18.54 | 79.18-18.54i | 50 | 29.18-18.54i | 129.18-18.54i | 0.241509877986313-0.108859009615527i | 0.26491 | 1.7208 | 11.538
132.75 | 78.91 | -19.3 | 78.91-19.3i | 50 | 28.91-19.3i | 128.91-19.3i | 0.241271983652816-0.113594373714224i | 0.26668 | 1.7273 | 11.4803
133.5 | 78.75 | -20.08 | 78.75-20.08i | 50 | 28.75-20.08i | 128.75-20.08i | 0.241744685936214-0.118258382185637i | 0.26912 | 1.7364 | 11.4011
134.25 | 78.55 | -20.84 | 78.55-20.84i | 50 | 28.55-20.84i | 128.55-20.84i | 0.242013640794457-0.122881647031066i | 0.27142 | 1.7451 | 11.3271
135 | 78.25 | -21.64 | 78.25-21.64i | 50 | 28.25-21.64i | 128.25-21.64i | 0.241857823472473-0.127923561014079i | 0.2736 | 1.7533 | 11.2575
135.75 | 78.1 | -22.47 | 78.1-22.47i | 50 | 28.1-22.47i | 128.1-22.47i | 0.242662109727335-0.132844515178976i | 0.27665 | 1.7649 | 11.1615
136.5 | 77.81 | -23.19 | 77.81-23.19i | 50 | 27.81-23.19i | 127.81-23.19i | 0.242525362243384-0.137437108595383i | 0.27876 | 1.773 | 11.0954
137.25 | 77.36 | -23.92 | 77.36-23.92i | 50 | 27.36-23.92i | 127.36-23.92i | 0.241576834174014-0.142442541822845i | 0.28044 | 1.7795 | 11.0431
138 | 77.07 | -24.67 | 77.07-24.67i | 50 | 27.07-24.67i | 127.07-24.67i | 0.241617347125557-0.147236169405938i | 0.28294 | 1.7892 | 10.966
138.75 | 76.67 | -25.41 | 76.67-25.41i | 50 | 26.67-25.41i | 126.67-25.41i | 0.24108605635974-0.1522381251117i | 0.28513 | 1.7977 | 10.8992
139.5 | 76.29 | -26.13 | 76.29-26.13i | 50 | 26.29-26.13i | 126.29-26.13i | 0.240677922077766-0.157107339425988i | 0.28742 | 1.8067 | 10.8297
140.25 | 75.85 | -26.79 | 75.85-26.79i | 50 | 25.85-26.79i | 125.85-26.79i | 0.2398492513249-0.161815165331791i | 0.28933 | 1.8142 | 10.7721
141 | 75.41 | -27.49 | 75.41-27.49i | 50 | 25.41-27.49i | 125.41-27.49i | 0.239172489030488-0.166774166944836i | 0.29158 | 1.8232 | 10.7049
141.75 | 74.95 | -28.17 | 74.95-28.17i | 50 | 24.95-28.17i | 124.95-28.17i | 0.238390780611598-0.171704935655633i | 0.29379 | 1.832 | 10.6393
142.5 | 74.52 | -28.85 | 74.52-28.85i | 50 | 24.52-28.85i | 124.52-28.85i | 0.237829552796735-0.176587033422857i | 0.29622 | 1.8418 | 10.5677
143.25 | 73.98 | -29.42 | 73.98-29.42i | 50 | 23.98-29.42i | 123.98-29.42i | 0.23641540007374-0.181195829406602i | 0.29787 | 1.8485 | 10.5196
144 | 73.52 | -30.07 | 73.52-30.07i | 50 | 23.52-30.07i | 123.52-30.07i | 0.235709555350088-0.186060667670198i | 0.3003 | 1.8584 | 10.449
144.75 | 72.97 | -30.68 | 72.97-30.68i | 50 | 22.97-30.68i | 122.97-30.68i | 0.234446283999337-0.190999333226806i | 0.3024 | 1.867 | 10.3884
145.5 | 72.43 | -31.24 | 72.43-31.24i | 50 | 22.43-31.24i | 122.43-31.24i | 0.233137024220261-0.195677524817112i | 0.30437 | 1.8751 | 10.3319
146.25 | 71.85 | -31.82 | 71.85-31.82i | 50 | 21.85-31.82i | 121.85-31.82i | 0.231711852739068-0.200631340548567i | 0.3065 | 1.8839 | 10.2713
147 | 71.25 | -32.38 | 71.25-32.38i | 50 | 21.25-32.38i | 121.25-32.38i | 0.230160044996495-0.205586950457843i | 0.30861 | 1.8927 | 10.2118
147.75 | 70.71 | -32.84 | 70.71-32.84i | 50 | 20.71-32.84i | 120.71-32.84i | 0.228659030273916-0.209848707197453i | 0.31036 | 1.9001 | 10.1628
148.5 | 70.11 | -33.43 | 70.11-33.43i | 50 | 20.11-33.43i | 120.11-33.43i | 0.227289129416494-0.215067225073738i | 0.31291 | 1.9108 | 10.0915
149.25 | 69.51 | -33.89 | 69.51-33.89i | 50 | 19.51-33.89i | 119.51-33.89i | 0.225528699627887-0.219620386324248i | 0.3148 | 1.9188 | 10.0394
150 | 68.9 | -34.43 | 68.9-34.43i | 50 | 18.9-34.43i | 118.9-34.43i | 0.22402380024078-0.224700257003448i | 0.3173 | 1.9295 | 9.9707

## Case 8-ft114-61
Freq(MHz) | Rs | Xs | Z | Z0 | Z-Z0 | Z+Z0 | ρ=(Z-Z0)/(Z+Z0) | ¦ρ¦ | SWR(D/a=3.176, Core=114#61) | RL
0
0.75 | 35.7 | 23.51 | 35.7+23.51i | 50 | -14.3+23.51i | 85.7+23.51i | -0.0851933646795088+0.297700070053854i | 0.30965 | 1.8971 | 10.1826
1.5 | 46.07 | 15.29 | 46.07+15.29i | 50 | -3.93+15.29i | 96.07+15.29i | -0.0151925944093713+0.161572757036737i | 0.16229 | 1.3874 | 15.7944
2.25 | 48.72 | 10.9 | 48.72+10.9i | 50 | -1.28+10.9i | 98.72+10.9i | -0.000765536976198284+0.110497815569698i | 0.1105 | 1.2485 | 19.1327
3 | 49.81 | 8.43 | 49.81+8.43i | 50 | -0.189999999999998+8.43i | 99.81+8.43i | 0.00519291094547939+0.0840218791777338i | 0.084182 | 1.1838 | 21.4956
3.75 | 50.3 | 6.85 | 50.3+6.85i | 50 | 0.299999999999997+6.85i | 100.3+6.85i | 0.00761970958282674+0.0677747257164271i | 0.068202 | 1.1464 | 23.3241
4.5 | 50.59 | 5.79 | 50.59+5.79i | 50 | 0.590000000000003+5.79i | 100.59+5.79i | 0.00914828301325546+0.0570338149055895i | 0.057763 | 1.1226 | 24.767
5.25 | 50.77 | 5.09 | 50.77+5.09i | 50 | 0.770000000000003+5.09i | 100.77+5.09i | 0.0101665919977809+0.0499975394138265i | 0.051021 | 1.1075 | 25.8451
6 | 50.86 | 4.51 | 50.86+4.51i | 50 | 0.859999999999999+4.51i | 100.86+4.51i | 0.0105051371274964+0.0442457052503965i | 0.045476 | 1.0953 | 26.8444
6.75 | 50.96 | 4.08 | 50.96+4.08i | 50 | 0.960000000000001+4.08i | 100.96+4.08i | 0.0111236831959981+0.0399625135950904i | 0.041482 | 1.0866 | 27.6429
7.5 | 50.96 | 3.77 | 50.96+3.77i | 50 | 0.960000000000001+3.77i | 100.96+3.77i | 0.0108879235401473+0.0369349497647944i | 0.038506 | 1.0801 | 28.2894
8.25 | 51.04 | 3.47 | 51.04+3.47i | 50 | 1.04+3.47i | 101.04+3.47i | 0.0114588686320901+0.0339493044917522i | 0.035831 | 1.0743 | 28.9148
9 | 51.07 | 3.23 | 51.07+3.23i | 50 | 1.07+3.23i | 101.07+3.23i | 0.011596195571462+0.0315874570921557i | 0.033649 | 1.0696 | 29.4606
9.75 | 51.08 | 3.03 | 51.08+3.03i | 50 | 1.08+3.03i | 101.08+3.03i | 0.0115727831774303+0.0296293477144083i | 0.031809 | 1.0657 | 29.9489
10.5 | 51.1 | 2.87 | 51.1+2.87i | 50 | 1.1+2.87i | 101.1+2.87i | 0.0116767701291846+0.0280562578608234i | 0.030389 | 1.0627 | 30.3456
11.25 | 51.11 | 2.73 | 51.11+2.73i | 50 | 1.11+2.73i | 101.11+2.73i | 0.0116986301503761+0.0266844302214368i | 0.029136 | 1.06 | 30.7113
12 | 51.15 | 2.69 | 51.15+2.69i | 50 | 1.15+2.69i | 101.15+2.69i | 0.0120679682392012+0.0262732295149436i | 0.028912 | 1.0595 | 30.7784
12.75 | 51.16 | 2.53 | 51.16+2.53i | 50 | 1.16+2.53i | 101.16+2.53i | 0.0120849183131633+0.0247076429089333i | 0.027505 | 1.0566 | 31.2118
13.5 | 51.17 | 2.46 | 51.17+2.46i | 50 | 1.17+2.46i | 101.17+2.46i | 0.0121487541694045+0.0240201054140878i | 0.026918 | 1.0553 | 31.3993
14.25 | 51.14 | 2.42 | 51.14+2.42i | 50 | 1.14+2.42i | 101.14+2.42i | 0.0118372401944826+0.023643997218997i | 0.026442 | 1.0543 | 31.5542
15 | 51.16 | 2.39 | 51.16+2.39i | 50 | 1.16+2.39i | 101.16+2.39i | 0.0120184594721055+0.0233419917147259i | 0.026254 | 1.0539 | 31.616
15.75 | 51.18 | 2.33 | 51.18+2.33i | 50 | 1.18+2.33i | 101.18+2.33i | 0.0121862225595989+0.0227476388756289i | 0.025806 | 1.053 | 31.7655
16.5 | 51.17 | 2.3 | 51.17+2.3i | 50 | 1.17+2.3i | 101.17+2.3i | 0.0120752874602629+0.0224594923281743i | 0.0255 | 1.0523 | 31.8693
17.25 | 51.14 | 2.27 | 51.14+2.27i | 50 | 1.14+2.27i | 101.14+2.27i | 0.0117693154567868+0.0221799847133982i | 0.025109 | 1.0515 | 32.0034
18 | 51.14 | 2.23 | 51.14+2.23i | 50 | 1.14+2.23i | 101.14+2.23i | 0.0117519344926569+0.0217895312050759i | 0.024757 | 1.0508 | 32.1262
18.75 | 51.12 | 2.26 | 51.12+2.26i | 50 | 1.12+2.26i | 101.12+2.26i | 0.0115696785705139+0.0220911048895435i | 0.024937 | 1.0512 | 32.063
19.5 | 51.09 | 2.26 | 51.09+2.26i | 50 | 1.09+2.26i | 101.09+2.26i | 0.011276639817841+0.0221042120290007i | 0.024814 | 1.0509 | 32.1059
20.25 | 51.11 | 2.21 | 51.11+2.21i | 50 | 1.11+2.21i | 101.11+2.21i | 0.0114504174287734+0.0216071068883633i | 0.024454 | 1.0501 | 32.2331
21 | 51.15 | 2.28 | 51.15+2.28i | 50 | 1.15+2.28i | 101.15+2.28i | 0.011871308737327+0.0222731924476411i | 0.025239 | 1.0518 | 31.9584
21.75 | 51.1 | 2.24 | 51.1+2.24i | 50 | 1.1+2.24i | 101.1+2.24i | 0.0113656379015073+0.0219044606439231i | 0.024678 | 1.0506 | 32.1539
22.5 | 51.12 | 2.23 | 51.12+2.23i | 50 | 1.12+2.23i | 101.12+2.23i | 0.011556664044014+0.0217981471438078i | 0.024672 | 1.0506 | 32.1559
23.25 | 51.15 | 2.36 | 51.15+2.36i | 50 | 1.15+2.36i | 101.15+2.36i | 0.011907139277164+0.0230538719852288i | 0.025947 | 1.0533 | 31.7182
24 | 51.18 | 2.4 | 51.18+2.4i | 50 | 1.18+2.4i | 101.18+2.4i | 0.012218152685105+0.0234302869495528i | 0.026425 | 1.0543 | 31.5598
24.75 | 51.14 | 2.36 | 51.14+2.36i | 50 | 1.14+2.36i | 101.14+2.36i | 0.0118095500429063+0.0230584285337032i | 0.025907 | 1.0532 | 31.7318
25.5 | 51.17 | 2.38 | 51.17+2.38i | 50 | 1.17+2.38i | 101.17+2.38i | 0.012111404813028+0.0232398424092616i | 0.026206 | 1.0538 | 31.6318
26.25 | 51.29 | 2.57 | 51.29+2.57i | 50 | 1.29+2.57i | 101.29+2.57i | 0.0133708750472056+0.025033437171771i | 0.028381 | 1.0584 | 30.9396
27 | 51.24 | 2.56 | 51.24+2.56i | 50 | 1.24+2.56i | 101.24+2.56i | 0.0128792926490357+0.0249607764798347i | 0.028088 | 1.0578 | 31.0297
27.75 | 51.14 | 2.52 | 51.14+2.52i | 50 | 1.14+2.52i | 101.14+2.52i | 0.0118849315871488+0.0246198336207276i | 0.027338 | 1.0562 | 31.2645
28.5 | 51.32 | 2.63 | 51.32+2.63i | 50 | 1.32+2.63i | 101.32+2.63i | 0.0136925888314042+0.025601939314779i | 0.029034 | 1.0598 | 30.742
29.25 | 51.35 | 2.72 | 51.35+2.72i | 50 | 1.35+2.72i | 101.35+2.72i | 0.0140303337580769+0.0264611494048153i | 0.029951 | 1.0618 | 30.4719
30 | 51.26 | 2.65 | 51.26+2.65i | 50 | 1.26+2.65i | 101.26+2.65i | 0.0131191126734267+0.0258269242683727i | 0.028968 | 1.0597 | 30.7616
30.75 | 51.34 | 2.72 | 51.34+2.72i | 50 | 1.34+2.72i | 101.34+2.72i | 0.0139331805938469+0.026466368154576i | 0.02991 | 1.0617 | 30.4837
31.5 | 51.45 | 2.88 | 51.45+2.88i | 50 | 1.45+2.88i | 101.45+2.88i | 0.0150864963271464+0.0279600876350697i | 0.031771 | 1.0656 | 29.9595
32.25 | 51.45 | 2.93 | 51.45+2.93i | 50 | 1.45+2.93i | 101.45+2.93i | 0.0151142728591104+0.0284447036029848i | 0.032211 | 1.0666 | 29.8399
33 | 51.45 | 2.92 | 51.45+2.92i | 50 | 1.45+2.92i | 101.45+2.92i | 0.015108679432185+0.0283477836969741i | 0.032123 | 1.0664 | 29.8638
33.75 | 51.49 | 3.05 | 51.49+3.05i | 50 | 1.49+3.05i | 101.49+3.05i | 0.0155703233047862+0.0295842990828693i | 0.033432 | 1.0692 | 29.5169
34.5 | 51.52 | 3.03 | 51.52+3.03i | 50 | 1.52+3.03i | 101.52+3.03i | 0.0158491045404691+0.0293732980027815i | 0.033376 | 1.0691 | 29.5312
35.25 | 51.59 | 3.15 | 51.59+3.15i | 50 | 1.59+3.15i | 101.59+3.15i | 0.0165966235780654+0.0304923775541795i | 0.034716 | 1.0719 | 29.1893
36 | 51.66 | 3.18 | 51.66+3.18i | 50 | 1.66+3.18i | 101.66+3.18i | 0.0172905057850907+0.0307398799095358i | 0.035269 | 1.0731 | 29.0521
36.75 | 51.7 | 3.28 | 51.7+3.28i | 50 | 1.7+3.28i | 101.7+3.28i | 0.0177375542325737+0.031679654101447i | 0.036307 | 1.0754 | 28.8001
37.5 | 51.73 | 3.34 | 51.73+3.34i | 50 | 1.73+3.34i | 101.73+3.34i | 0.0180642680942266+0.032238920127448i | 0.036955 | 1.0767 | 28.6466
38.25 | 51.78 | 3.4 | 51.78+3.4i | 50 | 1.78+3.4i | 101.78+3.4i | 0.0185838826904386+0.0327845824214237i | 0.037685 | 1.0783 | 28.4765
39 | 51.83 | 3.44 | 51.83+3.44i | 50 | 1.83+3.44i | 101.83+3.44i | 0.0190905515821536+0.0331368801193891i | 0.038243 | 1.0795 | 28.349
39.75 | 51.96 | 3.53 | 51.96+3.53i | 50 | 1.96+3.53i | 101.96+3.53i | 0.020397418311007+0.0339152325751485i | 0.039576 | 1.0824 | 28.0513
40.5 | 52 | 3.62 | 52+3.62i | 50 | 2+3.62i | 102+3.62i | 0.0208411466050009+0.0347505396989206i | 0.040521 | 1.0845 | 27.8464
41.25 | 52.06 | 3.69 | 52.06+3.69i | 50 | 2.06+3.69i | 102.06+3.69i | 0.0214633472011134+0.035379191150577i | 0.041381 | 1.0863 | 27.664
42 | 52.12 | 3.75 | 52.12+3.75i | 50 | 2.12+3.75i | 102.12+3.75i | 0.0220785869024089+0.0359107451930666i | 0.042155 | 1.088 | 27.503
42.75 | 52.17 | 3.82 | 52.17+3.82i | 50 | 2.17+3.82i | 102.17+3.82i | 0.0226054232264404+0.0365434793312616i | 0.04297 | 1.0898 | 27.3367
43.5 | 52.24 | 3.92 | 52.24+3.92i | 50 | 2.24+3.92i | 102.24+3.92i | 0.0233449594512391+0.0374460852792561i | 0.044127 | 1.0923 | 27.1059
44.25 | 52.33 | 3.96 | 52.33+3.96i | 50 | 2.33+3.96i | 102.33+3.96i | 0.0242307449702184+0.0377606395965791i | 0.044866 | 1.0939 | 26.9616
45 | 52.39 | 4.12 | 52.39+4.12i | 50 | 2.39+4.12i | 102.39+4.12i | 0.02492089445771+0.0392355299817779i | 0.046481 | 1.0975 | 26.6545
45.75 | 52.56 | 4.18 | 52.56+4.18i | 50 | 2.56+4.18i | 102.56+4.18i | 0.0265779526360318+0.0396734024764176i | 0.047753 | 1.1003 | 26.42
46.5 | 52.6 | 4.27 | 52.6+4.27i | 50 | 2.6+4.27i | 102.6+4.27i | 0.0270263719191314+0.040493151967888i | 0.048684 | 1.1024 | 26.2523
47.25 | 52.74 | 4.29 | 52.74+4.29i | 50 | 2.74+4.29i | 102.74+4.29i | 0.0283633633899175+0.0405715512074874i | 0.049503 | 1.1042 | 26.1074
48 | 52.85 | 4.39 | 52.85+4.39i | 50 | 2.85+4.39i | 102.85+4.39i | 0.0294784342559066+0.0414252763599083i | 0.050843 | 1.1071 | 25.8753
48.75 | 52.93 | 4.43 | 52.93+4.43i | 50 | 2.93+4.43i | 102.93+4.43i | 0.0302622433560716+0.0417365030791082i | 0.051553 | 1.1087 | 25.7549
49.5 | 53.07 | 4.48 | 53.07+4.48i | 50 | 3.07+4.48i | 103.07+4.48i | 0.031615112377604+0.0420914358838492i | 0.052642 | 1.1111 | 25.5733
50.25 | 53.19 | 4.56 | 53.19+4.56i | 50 | 3.19+4.56i | 103.19+4.56i | 0.0328025769911035+0.0427407718666592i | 0.053877 | 1.1139 | 25.3719
51 | 53.31 | 4.61 | 53.31+4.61i | 50 | 3.31+4.61i | 103.31+4.61i | 0.0339630754523743+0.0431074457667656i | 0.054879 | 1.1161 | 25.2118
51.75 | 53.38 | 4.68 | 53.38+4.68i | 50 | 3.38+4.68i | 103.38+4.68i | 0.0346732158738493+0.0437002258629366i | 0.055785 | 1.1182 | 25.0697
52.5 | 53.5 | 4.75 | 53.5+4.75i | 50 | 3.5+4.75i | 103.5+4.75i | 0.0358471561566632+0.0442485604662401i | 0.056947 | 1.1208 | 24.8906
53.25 | 53.63 | 4.81 | 53.63+4.81i | 50 | 3.63+4.81i | 103.63+4.81i | 0.0371028978621975+0.0446929948980298i | 0.058087 | 1.1233 | 24.7184
54 | 53.77 | 4.86 | 53.77+4.86i | 50 | 3.77+4.86i | 103.77+4.86i | 0.0384394865283537+0.0450340570056105i | 0.059209 | 1.1259 | 24.5523
54.75 | 53.85 | 4.92 | 53.85+4.92i | 50 | 3.85+4.92i | 103.85+4.92i | 0.0392291392615298+0.0455175025020055i | 0.06009 | 1.1279 | 24.424
55.5 | 54.01 | 4.98 | 54.01+4.98i | 50 | 4.01+4.98i | 104.01+4.98i | 0.0407530545042897+0.0459287548175044i | 0.061402 | 1.1308 | 24.2363
56.25 | 54.13 | 5.05 | 54.13+5.05i | 50 | 4.13+5.05i | 104.13+5.05i | 0.0419153434446887+0.0464642995832548i | 0.062577 | 1.1335 | 24.0718
57 | 54.23 | 5.12 | 54.23+5.12i | 50 | 4.23+5.12i | 104.23+5.12i | 0.0428928096971092+0.0470151474081435i | 0.063641 | 1.1359 | 23.9252
57.75 | 54.39 | 5.17 | 54.39+5.17i | 50 | 4.39+5.17i | 104.39+5.17i | 0.0443977440133885+0.0473269821194634i | 0.064892 | 1.1388 | 23.7561
58.5 | 54.52 | 5.25 | 54.52+5.25i | 50 | 4.52+5.25i | 104.52+5.25i | 0.0456531431827353+0.0479364810399028i | 0.066198 | 1.1418 | 23.5832
59.25 | 54.67 | 5.3 | 54.67+5.3i | 50 | 4.67+5.3i | 104.67+5.3i | 0.0470596920734585+0.0482524470431897i | 0.067401 | 1.1445 | 23.4267
60 | 54.83 | 5.28 | 54.83+5.28i | 50 | 4.83+5.28i | 104.83+5.28i | 0.0484884495184183+0.0479250308742035i | 0.068176 | 1.1463 | 23.3274
60.75 | 54.96 | 5.43 | 54.96+5.43i | 50 | 4.96+5.43i | 104.96+5.43i | 0.0497992207466418+0.049157681319986i | 0.069975 | 1.1505 | 23.1012
61.5 | 55.16 | 5.44 | 55.16+5.44i | 50 | 5.16+5.44i | 105.16+5.44i | 0.0516060505008775+0.049061079167699i | 0.071205 | 1.1533 | 22.9498
62.25 | 55.27 | 5.54 | 55.27+5.54i | 50 | 5.27+5.54i | 105.27+5.54i | 0.0526853876563565+0.0498539275423557i | 0.072534 | 1.1564 | 22.7892
63 | 55.5 | 5.56 | 55.5+5.56i | 50 | 5.5+5.56i | 105.5+5.56i | 0.0547580540795944+0.0498155944959i | 0.074027 | 1.1599 | 22.6122
63.75 | 55.62 | 5.63 | 55.62+5.63i | 50 | 5.62+5.63i | 105.62+5.63i | 0.0558921585354254+0.0503250061299522i | 0.07521 | 1.1627 | 22.4745
64.5 | 55.78 | 5.67 | 55.78+5.67i | 50 | 5.78+5.67i | 105.78+5.67i | 0.0573500881201221+0.0505277462692277i | 0.076434 | 1.1655 | 22.3343
65.25 | 55.97 | 5.76 | 55.97+5.76i | 50 | 5.97+5.76i | 105.97+5.76i | 0.059116508003747+0.0511417279786583i | 0.078168 | 1.1696 | 22.1394
66 | 56.19 | 5.8 | 56.19+5.8i | 50 | 6.19+5.8i | 106.19+5.8i | 0.0610927305014031+0.0512822503351715i | 0.079763 | 1.1734 | 21.9639
66.75 | 56.37 | 5.82 | 56.37+5.82i | 50 | 6.37+5.82i | 106.37+5.82i | 0.0626913229457702+0.0512845398181406i | 0.080996 | 1.1763 | 21.8308
67.5 | 56.54 | 5.86 | 56.54+5.86i | 50 | 6.54+5.86i | 106.54+5.86i | 0.0642164303147079+0.0514707313530675i | 0.082298 | 1.1794 | 21.6922
68.25 | 56.74 | 5.89 | 56.74+5.89i | 50 | 6.74+5.89i | 106.74+5.89i | 0.0659880820114266+0.0515395371646309i | 0.08373 | 1.1828 | 21.5424
69 | 56.95 | 5.97 | 56.95+5.97i | 50 | 6.95+5.97i | 106.95+5.97i | 0.0678880288009787+0.0520309347177013i | 0.085534 | 1.1871 | 21.3573
69.75 | 57.14 | 5.97 | 57.14+5.97i | 50 | 7.14+5.97i | 107.14+5.97i | 0.0695307761119874+0.0518471277451133i | 0.086733 | 1.1899 | 21.2363
70.5 | 57.36 | 6 | 57.36+6i | 50 | 7.36+6i | 107.36+6i | 0.0714545477693045+0.0518933747520881i | 0.08831 | 1.1937 | 21.0798
71.25 | 57.59 | 6.03 | 57.59+6.03i | 50 | 7.59+6.03i | 107.59+6.03i | 0.07345601766591+0.0519291775580868i | 0.089958 | 1.1977 | 20.9192
72 | 57.78 | 6.06 | 57.78+6.06i | 50 | 7.78+6.06i | 107.78+6.06i | 0.0751079612798213+0.0520026512770856i | 0.091354 | 1.2011 | 20.7855
72.75 | 58 | 6.05 | 58+6.05i | 50 | 8+6.05i | 108+6.05i | 0.0769706089921438+0.0517067390333105i | 0.092726 | 1.2044 | 20.656
73.5 | 58.21 | 6.1 | 58.21+6.1i | 50 | 8.21+6.1i | 108.21+6.1i | 0.0787983747589018+0.05192985781324i | 0.094371 | 1.2084 | 20.5032
74.25 | 58.45 | 6.1 | 58.45+6.1i | 50 | 8.45+6.1i | 108.45+6.1i | 0.0808241223279432+0.0517009945025315i | 0.095945 | 1.2123 | 20.3595
75 | 58.74 | 6.13 | 58.74+6.13i | 50 | 8.74+6.13i | 108.74+6.13i | 0.0832884384369891+0.0516777806913855i | 0.098018 | 1.2173 | 20.1739
75.75 | 58.93 | 6.15 | 58.93+6.15i | 50 | 8.93+6.15i | 108.93+6.15i | 0.084896179946862+0.0516651840018985i | 0.099381 | 1.2207 | 20.0539
76.5 | 59.17 | 6.15 | 59.17+6.15i | 50 | 9.17+6.15i | 109.17+6.15i | 0.0868952073365147+0.0514389894190752i | 0.10098 | 1.2246 | 19.9154
77.25 | 59.46 | 6.14 | 59.46+6.14i | 50 | 9.46+6.14i | 109.46+6.14i | 0.0892898017963139+0.0510849681798888i | 0.10287 | 1.2293 | 19.7542
78 | 59.67 | 6.13 | 59.67+6.13i | 50 | 9.67+6.13i | 109.67+6.13i | 0.0910135094107661+0.0508077613505243i | 0.10423 | 1.2327 | 19.6397
78.75 | 59.93 | 6.14 | 59.93+6.14i | 50 | 9.93+6.14i | 109.93+6.14i | 0.0931592256241377+0.050650435319456i | 0.10604 | 1.2372 | 19.4907
79.5 | 60.17 | 6.11 | 60.17+6.11i | 50 | 10.17+6.11i | 110.17+6.11i | 0.0950951727101666+0.0501857900947707i | 0.10753 | 1.241 | 19.3698
80.25 | 60.43 | 6 | 60.43+6i | 50 | 10.43+6i | 110.43+6i | 0.0971143642629182+0.0490565409256768i | 0.1088 | 1.2442 | 19.2673
81 | 60.7 | 6.01 | 60.7+6.01i | 50 | 10.7+6.01i | 110.7+6.01i | 0.0993124092350794+0.0488991185230097i | 0.1107 | 1.249 | 19.1172
81.75 | 61.02 | 5.96 | 61.02+5.96i | 50 | 11.02+5.96i | 111.02+5.96i | 0.101849839842562+0.0482163119666576i | 0.11269 | 1.254 | 18.9626
82.5 | 61.24 | 5.93 | 61.24+5.93i | 50 | 11.24+5.93i | 111.24+5.93i | 0.103590172128174+0.0477859607989925i | 0.11408 | 1.2575 | 18.8558
83.25 | 61.57 | 5.85 | 61.57+5.85i | 50 | 11.57+5.85i | 111.57+5.85i | 0.106159118866609+0.0468671610166742i | 0.11604 | 1.2626 | 18.7075
84 | 61.79 | 5.87 | 61.79+5.87i | 50 | 11.79+5.87i | 111.79+5.87i | 0.10792524510909+0.0468421040451708i | 0.11765 | 1.2667 | 18.588
84.75 | 62.07 | 5.77 | 62.07+5.77i | 50 | 12.07+5.77i | 112.07+5.77i | 0.11005957621874+0.0458191866263752i | 0.11922 | 1.2707 | 18.4733
85.5 | 62.36 | 5.7 | 62.36+5.7i | 50 | 12.36+5.7i | 112.36+5.7i | 0.112288097496238+0.0450334446802371i | 0.12098 | 1.2753 | 18.3456
86.25 | 62.67 | 5.63 | 62.67+5.63i | 50 | 12.67+5.63i | 112.67+5.63i | 0.114662887719625+0.0442393533517219i | 0.1229 | 1.2802 | 18.2089
87 | 62.97 | 5.59 | 62.97+5.59i | 50 | 12.97+5.59i | 112.97+5.59i | 0.116971323415096+0.0436941692671472i | 0.12487 | 1.2854 | 18.0711
87.75 | 63.24 | 5.46 | 63.24+5.46i | 50 | 13.24+5.46i | 113.24+5.46i | 0.118968039266328+0.0424799938679429i | 0.12632 | 1.2892 | 17.9702
88.5 | 63.51 | 5.4 | 63.51+5.4i | 50 | 13.51+5.4i | 113.51+5.4i | 0.121009664781769+0.0418161202552942i | 0.12803 | 1.2937 | 17.8537
89.25 | 63.78 | 5.32 | 63.78+5.32i | 50 | 13.78+5.32i | 113.78+5.32i | 0.12302815833416+0.0410044840715615i | 0.12968 | 1.298 | 17.7424
90 | 64.1 | 5.27 | 64.1+5.27i | 50 | 14.1+5.27i | 114.1+5.27i | 0.125441497788666+0.0403937187261501i | 0.13178 | 1.3036 | 17.6027
90.75 | 64.37 | 5.15 | 64.37+5.15i | 50 | 14.37+5.15i | 114.37+5.15i | 0.127414124373692+0.0392919232270305i | 0.13333 | 1.3077 | 17.5011
91.5 | 64.68 | 5.07 | 64.68+5.07i | 50 | 14.68+5.07i | 114.68+5.07i | 0.129709373244815+0.0384755273600348i | 0.1353 | 1.3129 | 17.3743
92.25 | 64.97 | 4.95 | 64.97+4.95i | 50 | 14.97+4.95i | 114.97+4.95i | 0.131817237689079+0.0373793569925986i | 0.13701 | 1.3175 | 17.2647
93 | 65.28 | 4.87 | 65.28+4.87i | 50 | 15.28+4.87i | 115.28+4.87i | 0.134092173950156+0.0365802490706345i | 0.13899 | 1.3229 | 17.1402
93.75 | 65.54 | 4.91 | 65.54+4.91i | 50 | 15.54+4.91i | 115.54+4.91i | 0.136059082133287+0.0367141241710712i | 0.14093 | 1.3281 | 17.0202
94.5 | 65.93 | 4.8 | 65.93+4.8i | 50 | 15.93+4.8i | 115.93+4.8i | 0.138886726346305+0.0356537886098312i | 0.14339 | 1.3348 | 16.8696
95.25 | 66.38 | 4.71 | 66.38+4.71i | 50 | 16.38+4.71i | 116.38+4.71i | 0.142150896305997+0.0347179006564595i | 0.14633 | 1.3428 | 16.6934
96 | 66.78 | 4.64 | 66.78+4.64i | 50 | 16.78+4.64i | 116.78+4.64i | 0.145038713390884+0.0339700322817802i | 0.14896 | 1.3501 | 16.5384
96.75 | 67.2 | 4.45 | 67.2+4.45i | 50 | 17.2+4.45i | 117.2+4.45i | 0.147985999199965+0.0323503609518785i | 0.15148 | 1.357 | 16.3929
97.5 | 67.6 | 4.23 | 67.6+4.23i | 50 | 17.6+4.23i | 117.6+4.23i | 0.150758609785778+0.0305466928622973i | 0.15382 | 1.3636 | 16.2596
98.25 | 68.08 | 4.1 | 68.08+4.1i | 50 | 18.08+4.1i | 118.08+4.1i | 0.154136332076678+0.0293702662473376i | 0.15691 | 1.3722 | 16.087
99 | 68.51 | 3.89 | 68.51+3.89i | 50 | 18.51+3.89i | 118.51+3.89i | 0.157097519826843+0.0276676284522283i | 0.15952 | 1.3796 | 15.944
99.75 | 68.92 | 3.64 | 68.92+3.64i | 50 | 18.92+3.64i | 118.92+3.64i | 0.159885656283874+0.0257149025489968i | 0.16194 | 1.3865 | 15.8129
100.5 | 69.37 | 3.44 | 69.37+3.44i | 50 | 19.37+3.44i | 119.37+3.44i | 0.162963714298206+0.0241216790048938i | 0.16474 | 1.3945 | 15.6641
101.25 | 69.77 | 3.07 | 69.77+3.07i | 50 | 19.77+3.07i | 119.77+3.07i | 0.165614587729381+0.021387352556323i | 0.16699 | 1.4009 | 15.5462
102 | 70.17 | 2.75 | 70.17+2.75i | 50 | 20.17+2.75i | 120.17+2.75i | 0.168281113979235+0.0190332606853383i | 0.16935 | 1.4078 | 15.4241
102.75 | 70.64 | 2.37 | 70.64+2.37i | 50 | 20.64+2.37i | 120.64+2.37i | 0.171407315977508+0.016277890095601i | 0.17218 | 1.416 | 15.2804
103.5 | 71.06 | 2.03 | 71.06+2.03i | 50 | 21.06+2.03i | 121.06+2.03i | 0.174195527047058+0.0138475390723152i | 0.17475 | 1.4235 | 15.1519
104.25 | 71.34 | 1.61 | 71.34+1.61i | 50 | 21.34+1.61i | 121.34+1.61i | 0.17601452295115+0.010933052728273i | 0.17635 | 1.4282 | 15.0723
105 | 71.69 | 1.29 | 71.69+1.29i | 50 | 21.69+1.29i | 121.69+1.29i | 0.178332124542784+0.00871026016385741i | 0.17854 | 1.4347 | 14.9651
105.75 | 72.1 | 0.83 | 72.1+0.83i | 50 | 22.1+0.83i | 122.1+0.83i | 0.181037024310034+0.00556707018691787i | 0.18112 | 1.4424 | 14.8405
106.5 | 72.33 | 0.42 | 72.33+0.42i | 50 | 22.33+0.42i | 122.33+0.42i | 0.182548669711059+0.00280658512810721i | 0.18257 | 1.4467 | 14.7714
107.25 | 72.72 | -0.06 | 72.72-0.06i | 50 | 22.72-0.06i | 122.72-0.06i | 0.185137091786684-0.000398401030743147i | 0.18514 | 1.4544 | 14.6501
108 | 73.04 | -0.41 | 73.04-0.41i | 50 | 23.04-0.41i | 123.04-0.41i | 0.187265201369149-0.00270823526851958i | 0.18728 | 1.4609 | 14.55
108.75 | 73.33 | -0.86 | 73.33-0.86i | 50 | 23.33-0.86i | 123.33-0.86i | 0.18920669959957-0.0056537925755645i | 0.18929 | 1.467 | 14.4574
109.5 | 73.7 | -1.28 | 73.7-1.28i | 50 | 23.7-1.28i | 123.7-1.28i | 0.191679112107403-0.00836419350446665i | 0.19186 | 1.4748 | 14.3402
110.25 | 73.92 | -1.7 | 73.92-1.7i | 50 | 23.92-1.7i | 123.92-1.7i | 0.193179601840644-0.011068388289791i | 0.1935 | 1.4798 | 14.2665
111 | 74.13 | -2.14 | 74.13-2.14i | 50 | 24.13-2.14i | 124.13-2.14i | 0.194632344280042-0.013884530598894i | 0.19513 | 1.4849 | 14.1937
111.75 | 74.4 | -2.59 | 74.4-2.59i | 50 | 24.4-2.59i | 124.4-2.59i | 0.196489776453057-0.0167290311815642i | 0.1972 | 1.4913 | 14.1018
112.5 | 74.66 | -3.04 | 74.66-3.04i | 50 | 24.66-3.04i | 124.66-3.04i | 0.198294833692546-0.0195506474055403i | 0.19926 | 1.4977 | 14.0118
113.25 | 74.95 | -3.52 | 74.95-3.52i | 50 | 24.95-3.52i | 124.95-3.52i | 0.200314518635837-0.0225281544169816i | 0.20158 | 1.5049 | 13.9112
114 | 75.13 | -4 | 75.13-4i | 50 | 25.13-4i | 125.13-4i | 0.201646951361631-0.0255207559702188i | 0.20326 | 1.5102 | 13.8392
114.75 | 75.47 | -4.42 | 75.47-4.42i | 50 | 25.47-4.42i | 125.47-4.42i | 0.203984571423028-0.0280416688794948i | 0.2059 | 1.5186 | 13.7267
115.5 | 75.77 | -5 | 75.77-5i | 50 | 25.77-5i | 125.77-5i | 0.206152480491988-0.0315594942954605i | 0.20855 | 1.527 | 13.6156
116.25 | 76 | -5.44 | 76-5.44i | 50 | 26-5.44i | 126-5.44i | 0.207825855678847-0.0342018043262466i | 0.21062 | 1.5336 | 13.53
117 | 76.25 | -5.87 | 76.25-5.87i | 50 | 26.25-5.87i | 126.25-5.87i | 0.209629407029737-0.0367483198474095i | 0.21283 | 1.5407 | 13.4395
117.75 | 76.53 | -6.51 | 76.53-6.51i | 50 | 26.53-6.51i | 126.53-6.51i | 0.211760167019878-0.0405551356413546i | 0.21561 | 1.5497 | 13.3267
118.5 | 76.71 | -7.07 | 76.71-7.07i | 50 | 26.71-7.07i | 126.71-7.07i | 0.213245686588897-0.0438982952870058i | 0.21772 | 1.5566 | 13.2421
119.25 | 76.97 | -7.64 | 76.97-7.64i | 50 | 26.97-7.64i | 126.97-7.64i | 0.215253659195795-0.0472195167657252i | 0.22037 | 1.5653 | 13.1369
120 | 77.19 | -8.05 | 77.19-8.05i | 50 | 27.19-8.05i | 127.19-8.05i | 0.216911538758914-0.0495625608380434i | 0.2225 | 1.5724 | 13.0533
120.75 | 77.39 | -8.79 | 77.39-8.79i | 50 | 27.39-8.79i | 127.39-8.79i | 0.218728736054946-0.0539082691740091i | 0.22527 | 1.5816 | 12.9458
121.5 | 77.67 | -9.48 | 77.67-9.48i | 50 | 27.67-9.48i | 127.67-9.48i | 0.221025623400222-0.0578419134500344i | 0.22847 | 1.5922 | 12.8235
122.25 | 77.82 | -10.09 | 77.82-10.09i | 50 | 27.82-10.09i | 127.82-10.09i | 0.222494755930295-0.0613755899911072i | 0.2308 | 1.6001 | 12.7351
123 | 77.98 | -10.8 | 77.98-10.8i | 50 | 27.98-10.8i | 127.98-10.8i | 0.224153000956551-0.0654723205943839i | 0.23352 | 1.6093 | 12.6336
123.75 | 78.12 | -11.47 | 78.12-11.47i | 50 | 28.12-11.47i | 128.12-11.47i | 0.225687698200334-0.0693206533066045i | 0.23609 | 1.6181 | 12.5383
124.5 | 78.3 | -12.27 | 78.3-12.27i | 50 | 28.3-12.27i | 128.3-12.27i | 0.227640845094799-0.073864745367785i | 0.23932 | 1.6292 | 12.4202
125.25 | 78.28 | -13 | 78.28-13i | 50 | 28.28-13i | 128.28-13i | 0.228379764003067-0.07819662510103i | 0.2414 | 1.6364 | 12.3454
126 | 78.37 | -13.73 | 78.37-13.73i | 50 | 28.37-13.73i | 128.37-13.73i | 0.229812492670559-0.082376524699176i | 0.24413 | 1.646 | 12.2476
126.75 | 78.36 | -14.52 | 78.36-14.52i | 50 | 28.36-14.52i | 128.36-14.52i | 0.230783981897415-0.0870132173796317i | 0.24664 | 1.6548 | 12.1586
127.5 | 78.33 | -15.3 | 78.33-15.3i | 50 | 28.33-15.3i | 128.33-15.3i | 0.231680134855493-0.091602072287937i | 0.24913 | 1.6636 | 12.0714
128.25 | 78.29 | -16.09 | 78.29-16.09i | 50 | 28.29-16.09i | 128.29-16.09i | 0.232587356879995-0.0962481052911442i | 0.25172 | 1.6728 | 11.9818
129 | 78.16 | -16.78 | 78.16-16.78i | 50 | 28.16-16.78i | 128.16-16.78i | 0.23287591205224-0.100439623874558i | 0.25361 | 1.6796 | 11.9166
129.75 | 78.08 | -17.51 | 78.08-17.51i | 50 | 28.08-17.51i | 128.08-17.51i | 0.233562701024856-0.104780739421102i | 0.25599 | 1.6881 | 11.8356
130.5 | 77.96 | -18.19 | 77.96-18.19i | 50 | 27.96-18.19i | 127.96-18.19i | 0.233985182450261-0.108891915686385i | 0.25808 | 1.6957 | 11.7648
131.25 | 77.79 | -18.88 | 77.79-18.88i | 50 | 27.79-18.88i | 127.79-18.88i | 0.234182281936042-0.113143739862646i | 0.26008 | 1.703 | 11.6978
132 | 77.6 | -19.63 | 77.6-19.63i | 50 | 27.6-19.63i | 127.6-19.63i | 0.234419762688246-0.117776959705562i | 0.26234 | 1.7113 | 11.6226
132.75 | 77.37 | -20.32 | 77.37-20.32i | 50 | 27.37-20.32i | 127.37-20.32i | 0.234372131318698-0.122144604629065i | 0.26429 | 1.7185 | 11.5584
133.5 | 77.16 | -20.97 | 77.16-20.97i | 50 | 27.16-20.97i | 127.16-20.97i | 0.234409730413907-0.126253758675844i | 0.26625 | 1.7257 | 11.4943
134.25 | 77 | -21.83 | 77-21.83i | 50 | 27-21.83i | 127-21.83i | 0.235195411095384-0.131462080124313i | 0.26944 | 1.7376 | 11.3907
135 | 76.7 | -22.31 | 76.7-22.31i | 50 | 26.7-22.31i | 126.7-22.31i | 0.234470048235819-0.134798525839454i | 0.27046 | 1.7414 | 11.358
135.75 | 76.42 | -23.06 | 76.42-23.06i | 50 | 26.42-23.06i | 126.42-23.06i | 0.234457525775443-0.139640954402929i | 0.27289 | 1.7506 | 11.2802
136.5 | 76.08 | -23.75 | 76.08-23.75i | 50 | 26.08-23.75i | 126.08-23.75i | 0.234032523083564-0.144287179384243i | 0.27494 | 1.7584 | 11.2154
137.25 | 75.86 | -24.39 | 75.86-24.39i | 50 | 25.86-24.39i | 125.86-24.39i | 0.234223816567776-0.14839727565479i | 0.27728 | 1.7673 | 11.1417
138 | 75.39 | -24.98 | 75.39-24.98i | 50 | 25.39-24.98i | 125.39-24.98i | 0.232931635391405-0.15281416179857i | 0.27858 | 1.7723 | 11.1009
138.75 | 75.05 | -25.53 | 75.05-25.53i | 50 | 25.05-25.53i | 125.05-25.53i | 0.232317365170281-0.156728809813696i | 0.28024 | 1.7787 | 11.0494
139.5 | 74.77 | -26.16 | 74.77-26.16i | 50 | 24.77-26.16i | 124.77-26.16i | 0.23227430936761-0.160965809625257i | 0.2826 | 1.7878 | 10.9766
140.25 | 74.31 | -26.76 | 74.31-26.76i | 50 | 24.31-26.76i | 124.31-26.76i | 0.231186632540366-0.165501131954145i | 0.28432 | 1.7945 | 10.9239
141 | 73.95 | -27.23 | 73.95-27.23i | 50 | 23.95-27.23i | 123.95-27.23i | 0.23036684447935-0.169077134528659i | 0.28576 | 1.8002 | 10.8801
141.75 | 73.51 | -27.81 | 73.51-27.81i | 50 | 23.51-27.81i | 123.51-27.81i | 0.229416617281574-0.173507601598246i | 0.28764 | 1.8076 | 10.823
142.5 | 73.17 | -28.3 | 73.17-28.3i | 50 | 23.17-28.3i | 123.17-28.3i | 0.228825359773443-0.177187970434453i | 0.28941 | 1.8146 | 10.7698
143.25 | 72.79 | -28.77 | 72.79-28.77i | 50 | 22.79-28.77i | 122.79-28.77i | 0.227983331381129-0.180885410507085i | 0.29103 | 1.821 | 10.7214
144 | 72.4 | -29.18 | 72.4-29.18i | 50 | 22.4-29.18i | 122.4-29.18i | 0.226942440382546-0.184295911680043i | 0.29235 | 1.8263 | 10.682
144.75 | 71.98 | -29.66 | 71.98-29.66i | 50 | 21.98-29.66i | 121.98-29.66i | 0.2259580593389-0.188211870470636i | 0.29408 | 1.8332 | 10.6308
145.5 | 71.59 | -30.11 | 71.59-30.11i | 50 | 21.59-30.11i | 121.59-30.11i | 0.225084358990279-0.191896619383195i | 0.29578 | 1.84 | 10.5806
146.25 | 71.22 | -30.59 | 71.22-30.59i | 50 | 21.22-30.59i | 121.22-30.59i | 0.224441990266625-0.195712914681933i | 0.29779 | 1.8481 | 10.5219
147 | 70.82 | -31.02 | 70.82-31.02i | 50 | 20.82-31.02i | 120.82-31.02i | 0.223507518724896-0.199361006200577i | 0.2995 | 1.8551 | 10.4721
147.75 | 70.34 | -31.41 | 70.34-31.41i | 50 | 20.34-31.41i | 120.34-31.41i | 0.222021998443178-0.203060404095893i | 0.30088 | 1.8607 | 10.4322
148.5 | 70.06 | -31.8 | 70.06-31.8i | 50 | 20.06-31.8i | 120.06-31.8i | 0.221685635210708-0.206150231553386i | 0.30273 | 1.8683 | 10.379
149.25 | 69.66 | -32.21 | 69.66-32.21i | 50 | 19.66-32.21i | 119.66-32.21i | 0.220760599519939-0.209755148666746i | 0.30452 | 1.8757 | 10.3277
150 | 69.26 | -32.61 | 69.26-32.61i | 50 | 19.26-32.61i | 119.26-32.61i | 0.219827334038201-0.213327441195826i | 0.30632 | 1.8832 | 10.2765

## SWR(f3&fnew)
ZL | 負荷側 | r=D/a | πf3 | πΔf | πfnew | Z0 | Zin | ¦ρ¦ | SWR(f3&new)
200 | Ω | 2.1 | 0.31492 | 0.29627 | 0.6112 | 52.6472 | 13.8587 | 0.56596 | 3.6079
|  | 2.2 | 0.44357 | 0.29259 | 0.73616 | 68.5722 | 23.5107 | 0.36035 | 2.1267
同軸ケーブル |  | 2.3 | 0.5411 | 0.28896 | 0.83006 | 80.4216 | 32.3381 | 0.2145 | 1.5462
50 | Ω | 2.4 | 0.62236 | 0.28537 | 0.90773 | 90.1948 | 40.6755 | 0.10283 | 1.2292
|  | 2.5 | 0.69315 | 0.28182 | 0.97497 | 98.6484 | 48.6575 | 0.013608 | 1.0276
Zin | 入力側 | 2.6 | 0.75643 | 0.27832 | 1.0348 | 106.166 | 56.3561 | 0.059762 | 1.1271
|  | 2.65 | 0.78585 | 0.27659 | 1.0624 | 109.6484 | 60.1138 | 0.091849 | 1.2023
Z0 | Balun内 | 2.7 | 0.814 | 0.27487 | 1.0889 | 112.9746 | 63.8163 | 0.12139 | 1.2763
|  | 2.73 | 0.83034 | 0.27384 | 1.1042 | 114.9023 | 66.0127 | 0.13803 | 1.3203
|  | 2.7356 | 0.83333 | 0.27365 | 1.107 | 115.2552 | 66.4188 | 0.14103 | 1.3284
|  | 2.739 | 0.83517 | 0.27353 | 1.1087 | 115.4713 | 66.6681 | 0.14287 | 1.3334
|  | 2.74 | 0.8357 | 0.27349 | 1.1092 | 115.5342 | 66.7408 | 0.1434 | 1.3348
|  | 2.75 | 0.84102 | 0.27315 | 1.1142 | 116.161 | 67.4669 | 0.1487 | 1.3493
|  | 2.8 | 0.86701 | 0.27145 | 1.1385 | 119.2215 | 71.0688 | 0.17402 | 1.4214
|  | 2.9 | 0.91629 | 0.26808 | 1.1844 | 125.0091 | 78.1364 | 0.21958 | 1.5627
|  | 3 | 0.96242 | 0.26475 | 1.2272 | 130.4119 | 85.0363 | 0.25946 | 1.7007
|  | 3.1 | 1.0059 | 0.26146 | 1.2673 | 135.4863 | 91.7826 | 0.29469 | 1.8357
|  | 3.2 | 1.047 | 0.25821 | 1.3052 | 140.2759 | 98.3867 | 0.32609 | 1.9677
|  | 3.3 | 1.086 | 0.255 | 1.341 | 144.8159 | 104.8582 | 0.35425 | 2.0972
|  | 3.4 | 1.1232 | 0.25184 | 1.3751 | 149.1344 | 111.2054 | 0.37967 | 2.2241 | μ0= | 1.257e-06
|  | 3.5 | 1.1588 | 0.24871 | 1.4075 | 153.255 | 117.4354 | 0.40275 | 2.3487 | ε0= | 8.854e-12
|  | 3.6 | 1.1929 | 0.24562 | 1.4385 | 157.1972 | 123.5547 | 0.42381 | 2.4711
|  | 3.7 | 1.2257 | 0.24257 | 1.4682 | 160.9776 | 129.5689 | 0.44311 | 2.5914 | 媒体 | 比透磁率μr | 比誘電率εr
|  | 3.8 | 1.2572 | 0.23955 | 1.4968 | 164.6105 | 135.483 | 0.46087 | 2.7097 | Air | 1 | 1.0006
|  | 3.9 | 1.2876 | 0.23658 | 1.5242 | 168.1081 | 141.3017 | 0.47727 | 2.826
|  | 4 | 1.317 | 0.23364 | 1.5506 | 171.4813 | 147.0292 | 0.49246 | 2.9406
|  | 4.1 | 1.3454 | 0.23074 | 1.5761 | 174.7394 | 152.6693 | 0.50659 | 3.0534
|  | 4.2 | 1.3729 | 0.22787 | 1.6007 | 177.8908 | 158.2256 | 0.51975 | 3.1645
|  | 4.3 | 1.3995 | 0.22504 | 1.6246 | 180.9427 | 163.7014 | 0.53206 | 3.274
|  | 4.4 | 1.4254 | 0.22225 | 1.6477 | 183.9019 | 169.0996 | 0.54359 | 3.382
|  | 4.5 | 1.4506 | 0.21948 | 1.6701 | 186.7743 | 174.4233 | 0.55441 | 3.4885
𝑍_0 (𝑟)=1/𝜋 √((𝜇_0 𝜇_𝑟)/(𝜀_0 𝜀_𝑟 )) √((0.3exp(−0.25(𝑟/2−1))+〖𝑙𝑜𝑔〗_𝑒 (𝑟/2+√((𝑟/2)^2−1))) 〖𝑙𝑜𝑔〗_𝑒 (𝑟/2+√((𝑟/2)^2−1)) )
𝑍_𝑖𝑛=(𝑍_0^2)/𝑍_𝐿

## SWR(f7)
ZL | 負荷側 | r=D/a | πf7 | Z0 | Zin | ¦ρ¦ | SWR(f7)
200 | Ω | 2.1 | 0.09531 | 11.4372 | 0.65405 | 0.97418 | 76.4467
|  | 2.2 | 0.18232 | 21.8786 | 2.3934 | 0.90864 | 20.8911
同軸ケーブル |  | 2.3 | 0.26236 | 31.4837 | 4.9561 | 0.81963 | 10.0885
50 | Ω | 2.4 | 0.33647 | 40.3767 | 8.1514 | 0.71965 | 6.1339
|  | 2.5 | 0.40547 | 48.6558 | 11.8369 | 0.61716 | 4.2241
Zin | 入力側 | 2.6 | 0.47 | 56.4004 | 15.905 | 0.51733 | 3.1437
|  | 2.7 | 0.53063 | 63.6754 | 20.2728 | 0.42303 | 2.4664
Z0 | Balun内 | 2.8 | 0.58779 | 70.5344 | 24.8755 | 0.33555 | 2.01
|  | 2.9 | 0.64185 | 77.0225 | 29.6623 | 0.2553 | 1.6856
|  | 3 | 0.69315 | 83.1777 | 34.5926 | 0.18214 | 1.4454
|  | 3.1 | 0.74194 | 89.0325 | 39.6339 | 0.11565 | 1.2615
|  | 3.2 | 0.78846 | 94.6149 | 44.7599 | 0.055299 | 1.1171
|  | 3.3 | 0.83291 | 99.9491 | 49.9491 | 0.00050918 | 1.001
|  | 3.4 | 0.87547 | 105.0562 | 55.1841 | 0.049286 | 1.1037
|  | 3.5 | 0.91629 | 109.9549 | 60.4504 | 0.094616 | 1.209
|  | 3.6 | 0.95551 | 114.6614 | 65.7362 | 0.13597 | 1.3147
|  | 3.7 | 0.99325 | 119.1902 | 71.0315 | 0.17377 | 1.4206
|  | 3.8 | 1.0296 | 123.5543 | 76.3284 | 0.20841 | 1.5266
|  | 3.9 | 1.0647 | 127.7653 | 81.6198 | 0.24024 | 1.6324
|  | 4 | 1.0986 | 131.8335 | 86.9003 | 0.26954 | 1.738 | μ0= | 1.257e-06
|  | 4.1 | 1.1314 | 135.7683 | 92.1651 | 0.29659 | 1.8433 | ε0= | 8.854e-12
|  | 4.2 | 1.1632 | 139.5781 | 97.4102 | 0.32162 | 1.9482
|  | 4.3 | 1.1939 | 143.2707 | 102.6325 | 0.34483 | 2.0526 | 媒体 | 比透磁率μr | 比誘電率εr
|  | 4.4 | 1.2238 | 146.8531 | 107.8291 | 0.3664 | 2.1566 | Air | 1 | 1.0006
|  | 4.5 | 1.2528 | 150.3316 | 112.9979 | 0.3865 | 2.26
|  | 4.6 | 1.2809 | 153.7121 | 118.137 | 0.40525 | 2.3627
|  | 4.7 | 1.3083 | 156.9999 | 123.2449 | 0.42278 | 2.4649
|  | 4.8 | 1.335 | 160.2001 | 128.3204 | 0.43921 | 2.5664
|  | 4.9 | 1.361 | 163.3172 | 133.3625 | 0.45463 | 2.6673
|  | 5 | 1.3863 | 166.3553 | 138.3705 | 0.46913 | 2.7674
|  | 5.1 | 1.411 | 169.3184 | 143.3437 | 0.48279 | 2.8669
𝑍_0=120√(𝜇_𝑟/𝜀_𝑟 ) 𝑙𝑛(𝐷/𝑎−1)
𝑍_𝑖𝑛=(𝑍_0^2)/𝑍_𝐿

## SWR(f2)
ZL | 負荷側 | r=D/a | πf2 | Z0 | Zin | ¦ρ¦ | SWR(f2)
200 | Ω | 2.1 | 0.85442 | 102.5298 | 52.5618 | 0.024978 | 1.0512
|  | 2.2 | 0.89609 | 107.5306 | 57.8141 | 0.072478 | 1.1563
同軸ケーブル |  | 2.3 | 0.93609 | 112.3312 | 63.0915 | 0.11576 | 1.2618
50 | Ω | 2.4 | 0.97456 | 116.9472 | 68.3832 | 0.15529 | 1.3677
|  | 2.5 | 1.0116 | 121.3921 | 73.6802 | 0.19146 | 1.4736
Zin | 入力側 | 2.6 | 1.0473 | 125.6783 | 78.9751 | 0.22466 | 1.5795
|  | 2.7 | 1.0818 | 129.8166 | 84.2618 | 0.25519 | 1.6852
Z0 | Balun内 | 2.8 | 1.1151 | 133.817 | 89.5349 | 0.28333 | 1.7907
|  | 2.9 | 1.1474 | 137.6883 | 94.7903 | 0.30935 | 1.8958
|  | 3 | 1.1787 | 141.4386 | 100.0244 | 0.33344 | 2.0005
|  | 3.1 | 1.209 | 145.0752 | 105.2341 | 0.35581 | 2.1047
|  | 3.2 | 1.2384 | 148.6049 | 110.4171 | 0.37663 | 2.2083
|  | 3.3 | 1.2669 | 152.0337 | 115.5712 | 0.39603 | 2.3114
|  | 3.4 | 1.2947 | 155.3673 | 120.6949 | 0.41416 | 2.4139
|  | 3.5 | 1.3218 | 158.6107 | 125.7868 | 0.43113 | 2.5157
|  | 3.6 | 1.3481 | 161.7688 | 130.8457 | 0.44704 | 2.6169
|  | 3.7 | 1.3737 | 164.8459 | 135.8708 | 0.46199 | 2.7174
|  | 3.8 | 1.3987 | 167.846 | 140.8614 | 0.47606 | 2.8172
|  | 3.9 | 1.4231 | 170.773 | 145.8171 | 0.48932 | 2.9163
|  | 4 | 1.4469 | 173.6303 | 150.7374 | 0.50184 | 3.0147 | μ0= | 1.257e-06
|  | 4.1 | 1.4702 | 176.4211 | 155.622 | 0.51367 | 3.1124 | ε0= | 8.854e-12
|  | 4.2 | 1.4929 | 179.1485 | 160.4709 | 0.52487 | 3.2094
|  | 4.3 | 1.5151 | 181.8153 | 165.284 | 0.5355 | 3.3057 | 媒体 | 比透磁率μr | 比誘電率εr
|  | 4.4 | 1.5369 | 184.4241 | 170.0612 | 0.54558 | 3.4012 | Air | 1 | 1.0006
|  | 4.5 | 1.5581 | 186.9774 | 174.8027 | 0.55517 | 3.4961
|  | 4.6 | 1.579 | 189.4774 | 179.5085 | 0.56429 | 3.5902
|  | 4.7 | 1.5994 | 191.9265 | 184.1789 | 0.57298 | 3.6836
|  | 4.8 | 1.6194 | 194.3266 | 188.8141 | 0.58126 | 3.7763
|  | 4.9 | 1.639 | 196.6796 | 193.4143 | 0.58918 | 3.8683
|  | 5 | 1.6582 | 198.9874 | 197.9799 | 0.59674 | 3.9596
|  | 5.1 | 1.6771 | 201.2516 | 202.511 | 0.60398 | 4.0502
𝑍_0=120√(𝜇_𝑟/𝜀_𝑟 ) 𝑙𝑛(𝐷/𝑎+1/4)
𝑍_𝑖𝑛=(𝑍_0^2)/𝑍_𝐿

## SWR(f3)
ZL | 負荷側 | r=D/a | πf3 | Z0 | Zin | ¦ρ¦ | SWR(f3)
200 | Ω | 2.1 | 0.31492 | 37.791 | 7.1408 | 0.75006 | 7.002
|  | 2.2 | 0.44357 | 53.2282 | 14.1662 | 0.55845 | 3.5295
同軸ケーブル |  | 2.3 | 0.5411 | 64.9317 | 21.0806 | 0.40685 | 2.3718
50 | Ω | 2.4 | 0.62236 | 74.6835 | 27.8881 | 0.28389 | 1.7929
|  | 2.5 | 0.69315 | 83.1777 | 34.5926 | 0.18214 | 1.4454
Zin | 入力側 | 2.6 | 0.75643 | 90.7719 | 41.1977 | 0.096518 | 1.2137
|  | 2.7 | 0.814 | 97.68 | 47.7069 | 0.023469 | 1.0481
Z0 | Balun内 | 2.8 | 0.86701 | 104.0418 | 54.1234 | 0.039602 | 1.0825
|  | 2.9 | 0.91629 | 109.9549 | 60.4504 | 0.094616 | 1.209
|  | 3 | 0.96242 | 115.4908 | 66.6907 | 0.14303 | 1.3338
|  | 3.1 | 1.0059 | 120.7038 | 72.8471 | 0.18598 | 1.4569
|  | 3.2 | 1.047 | 125.6361 | 78.9222 | 0.22434 | 1.5784
|  | 3.3 | 1.086 | 130.3216 | 84.9186 | 0.25881 | 1.6984
|  | 3.4 | 1.1232 | 134.7877 | 90.8386 | 0.28997 | 1.8168
|  | 3.5 | 1.1588 | 139.0572 | 96.6846 | 0.31827 | 1.9337
|  | 3.6 | 1.1929 | 143.1493 | 102.4586 | 0.34408 | 2.0492
|  | 3.7 | 1.2257 | 147.0801 | 108.1627 | 0.36774 | 2.1633
|  | 3.8 | 1.2572 | 150.8635 | 113.799 | 0.3895 | 2.276
|  | 3.9 | 1.2876 | 154.5116 | 119.3692 | 0.40957 | 2.3874
|  | 4 | 1.317 | 158.0349 | 124.8752 | 0.42816 | 2.4975 | μ0= | 1.257e-06
|  | 4.1 | 1.3454 | 161.4427 | 130.3188 | 0.44543 | 2.6064 | ε0= | 8.854e-12
|  | 4.2 | 1.3729 | 164.7431 | 135.7014 | 0.4615 | 2.714
|  | 4.3 | 1.3995 | 167.9434 | 141.0249 | 0.47651 | 2.8205 | 媒体 | 比透磁率μr | 比誘電率εr
|  | 4.4 | 1.4254 | 171.05 | 146.2906 | 0.49055 | 2.9258 | Air | 1 | 1.0006
|  | 4.5 | 1.4506 | 174.0689 | 151.5 | 0.50372 | 3.03
|  | 4.6 | 1.475 | 177.0054 | 156.6545 | 0.5161 | 3.1331
|  | 4.7 | 1.4989 | 179.8641 | 161.7555 | 0.52776 | 3.2351
|  | 4.8 | 1.5221 | 182.6495 | 166.8042 | 0.53875 | 3.3361
|  | 4.9 | 1.5447 | 185.3656 | 171.802 | 0.54915 | 3.436
|  | 5 | 1.5668 | 188.0159 | 176.7499 | 0.55899 | 3.535
|  | 5.1 | 1.5884 | 190.6039 | 181.6492 | 0.56831 | 3.633
𝑍_0=120√(𝜇_𝑟/𝜀_𝑟 ) 𝑙𝑛 (𝐷+√(𝐷^2−4𝑎^2 ))/2𝑎
𝑍_0 (𝑟)=1/𝜋 √((𝜇_0 𝜇_𝑟)/(𝜀_0 𝜀_𝑟 )) 〖𝑙𝑜𝑔〗_𝑒 (𝑟/2+√((𝑟/2)^2−1))
𝑍_𝑖𝑛=(𝑍_0^2)/𝑍_𝐿

## SWR(f1)
ZL | 負荷側 | r=D/a | πf1 | Z0 | Zin | ¦ρ¦ | SWR(f1)
200 | Ω | 2.1 | 0.74194 | 89.0325 | 39.6339 | 0.11565 | 1.2615
|  | 2.2 | 0.78846 | 94.6149 | 44.7599 | 0.055299 | 1.1171
同軸ケーブル |  | 2.3 | 0.83291 | 99.9491 | 49.9491 | 0.00050918 | 1.001
50 | Ω | 2.4 | 0.87547 | 105.0562 | 55.1841 | 0.049286 | 1.1037
|  | 2.5 | 0.91629 | 109.9549 | 60.4504 | 0.094616 | 1.209
Zin | 入力側 | 2.6 | 0.95551 | 114.6614 | 65.7362 | 0.13597 | 1.3147
|  | 2.7 | 0.99325 | 119.1902 | 71.0315 | 0.17377 | 1.4206
Z0 | Balun内 | 2.8 | 1.0296 | 123.5543 | 76.3284 | 0.20841 | 1.5266
|  | 2.9 | 1.0647 | 127.7653 | 81.6198 | 0.24024 | 1.6324
|  | 3 | 1.0986 | 131.8335 | 86.9003 | 0.26954 | 1.738
|  | 3.1 | 1.1314 | 135.7683 | 92.1651 | 0.29659 | 1.8433
|  | 3.2 | 1.1632 | 139.5781 | 97.4102 | 0.32162 | 1.9482
|  | 3.3 | 1.1939 | 143.2707 | 102.6325 | 0.34483 | 2.0526
|  | 3.4 | 1.2238 | 146.8531 | 107.8291 | 0.3664 | 2.1566
|  | 3.5 | 1.2528 | 150.3316 | 112.9979 | 0.3865 | 2.26
|  | 3.6 | 1.2809 | 153.7121 | 118.137 | 0.40525 | 2.3627
|  | 3.7 | 1.3083 | 156.9999 | 123.2449 | 0.42278 | 2.4649
|  | 3.8 | 1.335 | 160.2001 | 128.3204 | 0.43921 | 2.5664
|  | 3.9 | 1.361 | 163.3172 | 133.3625 | 0.45463 | 2.6673
|  | 4 | 1.3863 | 166.3553 | 138.3705 | 0.46913 | 2.7674 | μ0= | 1.257e-06
|  | 4.1 | 1.411 | 169.3184 | 143.3437 | 0.48279 | 2.8669 | ε0= | 8.854e-12
|  | 4.2 | 1.4351 | 172.2101 | 148.2817 | 0.49567 | 2.9656
|  | 4.3 | 1.4586 | 175.0338 | 153.1842 | 0.50784 | 3.0637 | 媒体 | 比透磁率μr | 比誘電率εr
|  | 4.4 | 1.4816 | 177.7925 | 158.0509 | 0.51935 | 3.161 | Air | 1 | 1.0006
|  | 4.5 | 1.5041 | 180.4893 | 162.8819 | 0.53026 | 3.2576
|  | 4.6 | 1.5261 | 183.1268 | 167.677 | 0.5406 | 3.3535
|  | 4.7 | 1.5476 | 185.7075 | 172.4364 | 0.55043 | 3.4487
|  | 4.8 | 1.5686 | 188.2339 | 177.16 | 0.55978 | 3.5432
|  | 4.9 | 1.5892 | 190.7082 | 181.8481 | 0.56868 | 3.637
|  | 5 | 1.6094 | 193.1325 | 186.5009 | 0.57717 | 3.73
|  | 5.1 | 1.6292 | 195.5089 | 191.1186 | 0.58527 | 3.8224
𝑍_0=120√(𝜇_𝑟/𝜀_𝑟 ) 𝑙𝑛(𝐷/𝑎)
𝑍_𝑖𝑛=(𝑍_0^2)/𝑍_𝐿

## SWR(f8)
ZL | 負荷側 | r=D/a | πf8 | Z0 | Zin | ¦ρ¦ | SWR(f8) | 0.7 | =σ
200 | Ω | 2.1 | 0.33647 | 40.3767 | 8.1514 | 0.71965 | 6.1339
|  | 2.2 | 0.40547 | 48.6558 | 11.8369 | 0.61716 | 4.2241
同軸ケーブル |  | 2.3 | 0.47 | 56.4004 | 15.905 | 0.51733 | 3.1437
50 | Ω | 2.4 | 0.53063 | 63.6754 | 20.2728 | 0.42303 | 2.4664
|  | 2.5 | 0.58779 | 70.5344 | 24.8755 | 0.33555 | 2.01
Zin | 入力側 | 2.6 | 0.64185 | 77.0225 | 29.6623 | 0.2553 | 1.6856
|  | 2.7 | 0.69315 | 83.1777 | 34.5926 | 0.18214 | 1.4454
Z0 | Balun内 | 2.8 | 0.74194 | 89.0325 | 39.6339 | 0.11565 | 1.2615
|  | 2.9 | 0.78846 | 94.6149 | 44.7599 | 0.055299 | 1.1171
|  | 3 | 0.83291 | 99.9491 | 49.9491 | 0.00050918 | 1.001
|  | 3.1 | 0.87547 | 105.0562 | 55.1841 | 0.049286 | 1.1037
|  | 3.2 | 0.91629 | 109.9549 | 60.4504 | 0.094616 | 1.209
|  | 3.3 | 0.95551 | 114.6614 | 65.7362 | 0.13597 | 1.3147
|  | 3.4 | 0.99325 | 119.1902 | 71.0315 | 0.17377 | 1.4206
|  | 3.5 | 1.0296 | 123.5543 | 76.3284 | 0.20841 | 1.5266
|  | 3.6 | 1.0647 | 127.7653 | 81.6198 | 0.24024 | 1.6324
|  | 3.7 | 1.0986 | 131.8335 | 86.9003 | 0.26954 | 1.738
|  | 3.8 | 1.1314 | 135.7683 | 92.1651 | 0.29659 | 1.8433
|  | 3.9 | 1.1632 | 139.5781 | 97.4102 | 0.32162 | 1.9482
|  | 4 | 1.1939 | 143.2707 | 102.6325 | 0.34483 | 2.0526 |  |  | μ0= | 1.257e-06
|  | 4.1 | 1.2238 | 146.8531 | 107.8291 | 0.3664 | 2.1566 |  |  | ε0= | 8.854e-12
|  | 4.2 | 1.2528 | 150.3316 | 112.9979 | 0.3865 | 2.26
|  | 4.3 | 1.2809 | 153.7121 | 118.137 | 0.40525 | 2.3627 |  |  | 媒体 | 比透磁率μr | 比誘電率εr
|  | 4.4 | 1.3083 | 156.9999 | 123.2449 | 0.42278 | 2.4649 |  |  | Air | 1 | 1.0006
|  | 4.5 | 1.335 | 160.2001 | 128.3204 | 0.43921 | 2.5664
|  | 4.6 | 1.361 | 163.3172 | 133.3625 | 0.45463 | 2.6673
|  | 4.7 | 1.3863 | 166.3553 | 138.3705 | 0.46913 | 2.7674
|  | 4.8 | 1.411 | 169.3184 | 143.3437 | 0.48279 | 2.8669
|  | 4.9 | 1.4351 | 172.2101 | 148.2817 | 0.49567 | 2.9656
|  | 5 | 1.4586 | 175.0338 | 153.1842 | 0.50784 | 3.0637
|  | 5.1 | 1.4816 | 177.7925 | 158.0509 | 0.51935 | 3.161
𝑍_0=120√(𝜇_𝑟/𝜀_𝑟 ) 𝑙𝑛(𝐷/𝑎−𝜎)
𝑍_𝑖𝑛=(𝑍_0^2)/𝑍_𝐿